## Format LRP
LEMBAR RENCANA PROSES | [8 empty] | GAMBAR PART
No . |  |  |  | Halaman ke-
No . Part |  |  |  | File Gambar
Nama Part |  |  |  | Material
|  |  |  | Ukuran | Panjang |  |  | mm
Dibuat oleh |  |  |  |  | Lebar/Diameter |  |  | mm
Tanggal |  |  |  |  | Tinggi |  |  | mm
No. Proses | Urutan Operasi | Stasiun Kerja | Setup |  | Tools | Waktu Setup (detik) | Waktu Proses (detik) | Waktu Total (detik)
|  |  | n | alat bantu |  |  |  |  | SERACHING MATERIAL AWAL
1 | [8 empty] | MASUKIN KE DIMENSI AWAL
2
Total
Note on K1: ====== ID#AAAA3QOSLt4 (2023-08-21 05:40:07) Lampirkan gambar isometric part
Note on A3: ====== ID#AAAA3QOSLv0 (2023-08-21 05:40:07) Sesuai nomor part di drawing
Note on E3: ====== ID#AAAA3QOSLt8 (2023-08-21 05:40:07) Ditulis '1', kecuali terdapat lebih dari 1 halaman ketika dilampirkan di laporan
Note on A4: ====== ID#AAAA3QOSLwA (2023-08-21 05:40:07) Sesuai nomor di BOM yang dibuat praktikan
Note on E5: ====== ID#AAAA3QOSLwI tc={965D57F4-0DB2-4230-8C1A-6D58D3008C65} (2023-08-21 05:40:07) [Threaded comment] Your version of Excel allows you to read this threaded comment; however, any edits to it will get removed if the file is opened in a newer version of Excel. Learn more: https://go.microsoft.com/fwlink/?linkid=870924 Comment: Material: Aluminium Alloy
Note on E6: ====== ID#AAAA3QOSLuE (2023-08-21 05:40:07) Diisi ukuran raw material yang digunakan beserta satuannya. Jika ingin membuat LRP manual, maka bisa menggunakan fitur measuring pada SolidWorks untuk mengetahui panjang, lebar/diameter, dan tingginya
Note on F6: ====== ID#AAAA3QOSLuY (2023-08-21 05:40:07) Jika raw material berbentuk silinder, bagian panjang dapat diisi dengan tanda (-) dan hanya mengisi diameter serta tingginya
Note on A7: ====== ID#AAAA3QOSLv4 (2023-08-21 05:40:07) Diisi dengan nama kelompok. Misal: KelompokG00 KelompokC00
Note on A8: ====== ID#AAAA3QOSLuo (2023-08-21 05:40:07) Diisi tanggal saat pembuatan LRP
Note on A10: ====== ID#AAAA3QOSLu4 (2023-08-21 05:40:07) Kalau ada pengulangan proses, jangan lupa nomor proses juga di skip. Misal: ______________________________________________ No proses ¦ Urutan Operasi 1 ¦ Drilling (D=..., d=...) (top side) 4x 5 ¦ Milling (L=..., d=...) w=... (top side)
Note on B10: ====== ID#AAAA3QOSLv8 (2023-08-21 05:40:07) Urutan operasi selalu diawali dengan pengukuran dan diakhiri dengan inspeksi. Praktikan diperbolehkan untuk menggunakan fitur costing report, SolidCAM, dsb. untuk memperoleh referensi urutan operasi untuk beberapa part.
Note on C10: ====== ID#AAAA3QOSLvw (2023-08-21 05:40:07) Diisi dengan nama stasiun kerja (Misal: Pengukuran, Mesin Bubut, Mesin Drilling, Kerja Bangku, Mesin Press)
Note on F10: ====== ID#AAAA3QOSLuQ (2023-08-21 05:40:07) Mesin Milling: HSS Milling Tool D = X mm Mesin Drilling: HSS Center Drill D = X mm, HSS Tapping Drill D = X mm Mesin Bubut: HSS Turning Tool atau TCT Turning Tool Kerja Bangku untuk cutting (termasuk chamfering): Gerinda Pengukuran: Mistar, meteran, jangka sorong, mikrometer sekrup, dll. sesuai kebutuhan Praktikan diperbolehkan untuk mencari referensi tools lainnya.
Note on G10: ====== ID#AAAA3QOSLwQ (2023-08-21 05:40:07) Ganti mesin: 60 detik Ganti pahat: 60 detik Positioning pahat: 30 detik Positioning benda: 30 detik Kerja bangku: 240 detik Inspeksi: 0 detik Pengukuran: 0 detik Waktu setup kerja bangku untuk proses chamfering (linear) dan cutting dapat disatukan. (Misal terdapat proses chamfering sebanyak 8x, maka waktu setup = 240 detik, waktu proses = 0 detik)
Note on H10: ====== ID#AAAA3QOSLu8 (2023-08-21 05:40:07) Link dari sheet perhitungan
Note on I10: ====== ID#AAAA3QOSLvk (2023-08-21 05:40:07) Waktu total = Waktu setup + Waktu proses
Note on D11: ====== ID#AAAA3QOSLuA (2023-08-21 05:40:07) Pengisian nomor setup prinsipnya sama dengan nomor proses.
Note on E11: ====== ID#AAAA3QOSLvs (2023-08-21 05:40:07) Alat bantu diisi Ragum untuk seluruh proses pemesinan, kecuali mesin bubut gunakan Three Jaw Chuck atau Four Jaw Chuck. Tidak diperlukan alat bantu untuk pengukuran dan inspeksi.

## Perhitungan LRP
PERHITUNGAN LEMBAR RENCANA PROSES | [17 empty] | DRILLING |  | TURNING
MILLING
No. Proses | Nama Proses | D (mm) | d (mm) | L (mm) | v (mm/min) | N (rev/min) | fr (mm/min) | w (mm) | A (mm) | Tm (min) | Tm (sekon) | MRR (mm3/min) | Volume Awal (mm3) | Scrap | %Scrap | Volume Akhir (mm3)
1 | Shell-End Milling Roughing (L=5, d=5) w=5 (Top Side) 2x |  | 5 | 5
3
TURNING
No. Proses | Nama Proses | Do (mm) | Df (mm) | d (mm) | d maks (mm) | L (mm) | f (mm/rev) | v (mm/min) | N (rev/min) | fr (mm/min) | Tm (min) | Tm (sekon) | MRR (mm3/min) | Volume Awal (mm3) | Scrap | % Scrap | Volume Akhir (mm3)
DRILLING (TERMASUK TAPPING DAN BORING)
No. Proses | Nama Proses | D (mm) | d (mm) | f (mm/rev) | v(mm/min) | N (rev/min) | fr (mm/min) | Tm (min) | Tm (sekon) | MRR (mm3/min) | Volume Awal (mm3) | Scrap | % Scrap | Volume Akhir (mm3)
PRESSING (BLANKING, PUNCHING, EMBOSS, DEBOSS)
No. Proses | Nama Proses | TS(MPa) | t (mm) | L (mm) | Volume Awal (mm3) | SPM | Tm (min) | Tm (s) | Scrap | %Scrap | Volume Akhir (mm3)
2 | Blanking (L=278.71mm, t=40mm, TS=401.8MPa) | [16 empty] | MILLING |  | BENDING
9
PRESSING (BENDING)
No. Proses | Nama Proses | Kbf | w (mm) | TS (Mpa) | t (mm) | D (mm) | F (N) | SPM | Tm (min) | Tm (s) | Scrap (mm3)
CUTTING (TERMASUK CHAMFERING LINEAR)
No. Proses | Nama Proses | A (mm) | t (mm) | θ | Volume Awal | Scrap | % Scrap | Volume Akhir (mm3)
5 | Chamfering (A=2mm, t=2mm, θ = 45˚) (All Side) 8x
LANGKAH MEMBACA REFERENSI KALPAKJIAN - MILLING
1. Operasi yang ingin digunakan?
2. Untuk operasi tersebut, perhatikan diameter tools (maximum width of cut) yang digunakan -> untuk pengulangan proses
3. Proses roughing atau finishing? Ingat semua milling harus ada proses finishing (kecuali dinyatakan sebaliknya).
4. Untuk operasi tersebut, perhatikan maksimum depth of cut -> untuk pengulangan proses
5. Material apa yang digunakan? Untuk stainless steel, gunakan 'Carbon steel up to 63 kgf/mm2'
6. Lihat cutting speed dan feed rate yang direkomendasikan.
PUNCHING/BLANKING
LANGKAH MEMBACA REFERENSI KALPAKJIAN - DRILLING
1. Berapa diameter drilling yang diinginkan?
2. Material apa yang digunakan?
3. Lihat cutting speed dan feed yang direkomendasikan (feed, bukan feed rate)
(cutting speed > feed)
4. Gunakan interpolasi apabila diperlukan (misal: ketika diameter drill 8 mm)
5. Lihat cooling/lubricant agents yang direkomendasikan bila diperlukan
LANGKAH MEMBACA REFERENSI KALPAKJIAN - TURNING
1. Berapa feed yang ingin digunakan? (Pertimbangkan trade off-nya)
2. Material apa yang digunakan?
3. Cutting tool apa yang digunakan? (Pertimbangkan trade off HSS dan TCT)
4. Lihat cutting speed yang direkomendasikan
Note on A5: ====== ID#AAAA3QOSLug (2023-08-21 05:40:07) [Threaded comment] Your version of Excel allows you to read this threaded comment; however, any edits to it will get removed if the file is opened in a newer version of Excel. Learn more: https://go.microsoft.com/fwlink/?linkid=870924 Comment: Diperlukan setup positioning pahat untuk pengulangan proses akibat maximum width of cut.
Note on C6: ====== ID#AAAA3QOSLvQ (2023-08-21 05:40:07) [Threaded comment] Your version of Excel allows you to read this threaded comment; however, any edits to it will get removed if the file is opened in a newer version of Excel. Learn more: https://go.microsoft.com/fwlink/?linkid=870924 Comment: Lihat referensi Kalpakjian untuk nilai diameter pahat.
Note on D6: ====== ID#AAAA3QOSLu0 (2023-08-21 05:40:07) [Threaded comment] Your version of Excel allows you to read this threaded comment; however, any edits to it will get removed if the file is opened in a newer version of Excel. Learn more: https://go.microsoft.com/fwlink/?linkid=870924 Comment: Lihat referensi Kalpakjian untuk nilai maksimum kedalaman potong Apabila kedalaman potong yang diinginkan melebihi nilai maksimum kedalaman potong, ulangi proses sampai diperoleh kedalaman potong yang diinginkan. Contoh: Kedalaman potong diinginkan= 12 mm Kedalaman potong (roughing) maksimum= 5 mm Kedalaman potong (finishing) maksimum= 0.5 mm Maka diperlukan proses: 1. Roughing 2x dengan kedalaman potong masing-masing 5 mm 2. Roughing 1x dengan kedalaman potong 1.5 mm 3. Finishing 1x dengan kedalaman potong 0.5 mm
Note on F6: ====== ID#AAAA3QOSLwE (2023-08-21 05:40:07) [Threaded comment] Your version of Excel allows you to read this threaded comment; however, any edits to it will get removed if the file is opened in a newer version of Excel. Learn more: https://go.microsoft.com/fwlink/?linkid=870924 Comment: Lihat referensi Kalpakjian untuk nilai kecepatan potong
Note on H6: ====== ID#AAAA3QOSLvM (2023-08-21 05:40:07) [Threaded comment] Your version of Excel allows you to read this threaded comment; however, any edits to it will get removed if the file is opened in a newer version of Excel. Learn more: https://go.microsoft.com/fwlink/?linkid=870924 Comment: Lihat referensi Kalpakjian untuk nilai feed rate
Note on I6: ====== ID#AAAA3QOSLuc (2023-08-21 05:40:07) [Threaded comment] Your version of Excel allows you to read this threaded comment; however, any edits to it will get removed if the file is opened in a newer version of Excel. Learn more: https://go.microsoft.com/fwlink/?linkid=870924 Comment: Untuk face milling, w maksimum = D Apabila lebar potong yang diinginkan melebihi nilai D, ulangi proses sampai diperoleh lebar potong yang diinginkan. Contoh: lebar potong diinginkan= 150 mm lebar potong maksimum= 70 mm Diperlukan proses: 1. Roughing 2x dengan lebar potong masing-masing 70 mm 2. Roughing 1x dengan lebar potong 10 mm. Hal yang sama diterapkan untuk proses finishing. Diperlukan setup positioning pahat untuk pengulangan proses akibat maximum width of cut.
Note on J6: ====== ID#AAAA3QOSLuM (2023-08-21 05:40:07) [Threaded comment] Your version of Excel allows you to read this threaded comment; however, any edits to it will get removed if the file is opened in a newer version of Excel. Learn more: https://go.microsoft.com/fwlink/?linkid=870924 Comment: Approach length Contoh A untuk face milling: Untuk w = D (centered), A = D/2 Untuk w < D (offset), A = √[w(D-w)]
Note on K6: ====== ID#AAAA3QOSLuk (2023-08-21 05:40:07) [Threaded comment] Your version of Excel allows you to read this threaded comment; however, any edits to it will get removed if the file is opened in a newer version of Excel. Learn more: https://go.microsoft.com/fwlink/?linkid=870924 Comment: Apabila terdapat pengulangan proses, nilai Tm dikalikan dengan banyaknya proses.
Note on N6: ====== ID#AAAA3QOSLwU (2023-08-21 05:40:07) [Threaded comment] Your version of Excel allows you to read this threaded comment; however, any edits to it will get removed if the file is opened in a newer version of Excel. Learn more: https://go.microsoft.com/fwlink/?linkid=870924 Comment: Volume material sebelum dilakukan proses pemesinan tertentu Volume Awal Proses ke n = Volume Akhir Proses ke n-1 Volume Awal Proses ke 1 = Volume Raw Material
Note on O6: ====== ID#AAAA3QOSLvA (2023-08-21 05:40:07) [Threaded comment] Your version of Excel allows you to read this threaded comment; however, any edits to it will get removed if the file is opened in a newer version of Excel. Learn more: https://go.microsoft.com/fwlink/?linkid=870924 Com ment: Hitung volume dari material yang terbuang pada suatu proses tertentu. Apabila terdapat pengulangan proses, nilai scrap dikalikan dengan banyaknya proses. Rumus pendekatan perhitungan scrap apabila scrap memiliki bentuk yang kompleks: Scrap = Tm x MRR Untuk milling, karena terdapat approach length yang tidak melakukan pembuangan material, maka: Scrap = L/Fr x MRR Gunakan fitur measuring pada Solidworks untuk mempermudah perhitungan area dan keliling dari face tertentu. Praktikan diperbolehkan menggunakan fitur costing untuk menghitung scrap untuk proses tertentu.
Note on P6: ====== ID#AAAA3QOSLvY (2023-08-21 05:40:07) [Threaded comment] Your version of Excel allows you to read this threaded comment; however, any edits to it will get removed if the file is opened in a newer version of Excel. Learn more: https://go.microsoft.com/fwlink/?linkid=870924 Comment: Persentase Scrap terhadap volume raw material
Note on Q6: ====== ID#AAAA3QOSLvI (2023-08-21 05:40:07) [Threaded comment] Your version of Excel allows you to read this threaded comment; however, any edits to it will get removed if the file is opened in a newer version of Excel. Learn more: https://go.microsoft.com/fwlink/?linkid=870924 Comment: Volume material setelah dilakukan proses pemesinan Volume Akhir = Volume Awal - Scrap
Note on F12: ====== ID#AAAA3QOSLvU (2023-08-21 05:40:07) [Threaded comment] Your version of Excel allows you to read this threaded comment; however, any edits to it will get removed if the file is opened in a newer version of Excel. Learn more: https://go.microsoft.com/fwlink/?linkid=870924 Comment: Depth of cut maksimum dari proses pembubutan umumnya sampai lima kali dari nilai f. Lakukan pengulangan proses apabila kedalaman yang diinginkan melebihi nilai depth of cut maksimum.
Note on H12: ====== ID#AAAA3QOSLvE (2023-08-21 05:40:07) [Threaded comment] Your version of Excel allows you to read this threaded comment; however, any edits to it will get removed if the file is opened in a newer version of Excel. Learn more: https://go.microsoft.com/fwlink/?linkid=870924 Comment: Lihat referensi Kalpakjian untuk nilai f
Note on I12: ====== ID#AAAA3QOSLvc (2023-08-21 05:40:07) [Threaded comment] Your version of Excel allows you to read this threaded comment; however, any edits to it will get removed if the file is opened in a newer version of Excel. Learn more: https://go.microsoft.com/fwlink/?linkid=870924 Comment: Lihat referensi Kalpakjian untuk nilai cutting speed
Note on C41: ====== ID#AAAA3QOSLus (2023-08-21 05:40:07) [Threaded comment] Your version of Excel allows you to read this threaded comment; however, any edits to it will get removed if the file is opened in a newer version of Excel. Learn more: https://go.microsoft.com/fwlink/?linkid=870924 Comment: Untuk material SS41, TS = 401.8 MPa
Note on E41: ====== ID#AAAA3QOSLwM (2023-08-21 05:40:07) [Threaded comment] Your version of Excel allows you to read this threaded comment; however, any edits to it will get removed if the file is opened in a newer version of Excel. Learn more: https://go.microsoft.com/fwlink/?linkid=870924 Comment: Gunakan fitur measuring pada Solidworks untuk mengetahui nilai L
Note on A46: ====== ID#AAAA3QOSLuI (2023-08-21 05:40:07) [Threaded comment] Your version of Excel allows you to read this threaded comment; however, any edits to it will get removed if the file is opened in a newer version of Excel. Learn more: https://go.microsoft.com/fwlink/?linkid=870924 Comment: Untuk proses bending, scrap = 0
Note on C47: ====== ID#AAAA3QOSLvo (2023-08-21 05:40:07) [Threaded comment] Your version of Excel allows you to read this threaded comment; however, any edits to it will get removed if the file is opened in a newer version of Excel. Learn more: https://go.microsoft.com/fwlink/?linkid=870924 Comment: V-Bend, Kbf = 1.33 Edge Bend, Kbf = 0.33
Note on E47: ====== ID#AAAA3QOSLuU (2023-08-21 05:40:07) [Threaded comment] Your version of Excel allows you to read this threaded comment; however, any edits to it will get removed if the file is opened in a newer version of Excel. Learn more: https://go.microsoft.com/fwlink/?linkid=870924 Comment: Untuk material SS41, TS = 401.8 MPa

## Perhitungan LRP Bottom Base 1
PERHITUNGAN LEMBAR RENCANA PROSES | [17 empty] | DRILLING |  | TURNING
MILLING
No. Proses | Nama Proses | D (mm) | d (mm) | L (mm) | v (mm/min) | N (rev/min) | fr (mm/min) | w (mm) | A (mm) | Tm (min) | Tm (sekon) | MRR (mm3/min) | Volume Awal (mm3) | Scrap | %Scrap | Volume Akhir (mm3)
23 | Shell-end Milling Roughing (L=26 mm, d=5 mm, w=17 mm) (left side) 3x | 17 | 5 | 26 | 8500 | 159.2357 | 1050 | 17 | 8.5 | 0.032857 | 1.9714 | 89250 | 183118.7162 | 6630 | 3.6206 | 176488.7162
28 | Shell-end Milling Finishing (L=26 mm, d=1 mm, w=13 mm) (left side) 3x | 17 | 1 | 26 | 8500 | 159.2357 | 1050 | 13 | 7.2111 | 0.03163 | 1.8978 | 13650 | 176488.7162 | 1014 | 0.57454 | 175474.7162
29 | Shell-end Milling Roughing (L=17 mm, d=4 mm, w=8 mm) (left side) 3x | 8 | 4 | 17 | 8500 | 338.3758 | 1050 | 8 | 4 | 0.02 | 1.2 | 33600 | 175474.7162 | 1632 | 0.93005 | 173842.7162
38 | Shell-end Milling Finishing (L=17 mm, d=0,5 mm, w=8 mm) (left side) 3x | 8 | 0.5 | 17 | 8500 | 338.3758 | 1050 | 8 | 4 | 0.02 | 1.2 | 4200 | 173842.7162 | 204 | 0.11735 | 173638.7162
TURNING
No. Proses | Nama Proses | Do (mm) | Df (mm) | d (mm) | d maks (mm) | L (mm) | f (mm/rev) | v (mm/min) | N (rev/min) | fr (mm/min) | Tm (min) | Tm (sekon) | MRR (mm3/min) | Volume Awal (mm3) | Scrap | % Scrap | Volume Akhir (mm3)
2 | Face Turning (L=70 mm, Do=70 mm, Df=70 mm) (right side) | 70 | 70 | 0 | 2 | 70 | 0.1 | 360000 | 1637.8526 | 163.7853 | 0.42739 | 25.6433 | 0 | 269255 | 0 | 0 | 269255
3 | Face Turning (L=39 mm, Do=70 mm, Df=66 mm) (right side) | 70 | 66 | 2 | 2 | 39 | 0.1 | 360000 | 1637.8526 | 163.7853 | 0.23812 | 14.287 | 69942.8571 | 269255 | 16654.56 | 6.1854 | 252600.44
4 | Face Turning (L=39 mm, Do=66 mm, Df=62 mm) (right side) | 66 | 62 | 2 | 2 | 39 | 0.1 | 360000 | 1737.1164 | 173.7116 | 0.22451 | 13.4706 | 69818.1818 | 252600.44 | 15674.88 | 6.2054 | 236925.56
5 | Face Turning (L=39 mm, Do=62 mm, Df=60 mm) (right side) | 62 | 60 | 1 | 2 | 39 | 0.1 | 360000 | 1849.1884 | 184.9188 | 0.2109 | 12.6542 | 35419.3548 | 236925.56 | 7470.06 | 3.1529 | 229455.5
9 | Chamfer Turning (L=10 mm, Do=40 mm, Df=40 mm, θ=40°) (right side) | 60 | 40 | 0 | 2 | 10 | 0.1 | 360000 | 1910.828 | 191.0828 | 0.052333 | 3.14 | 0 | 229455.5 | 15700 | 6.8423 | 213755.5
DRILLING (TERMASUK TAPPING DAN BORING)
No. Proses | Nama Proses | D (mm) | d (mm) | f (mm/rev) | v(mm/min) | N (rev/min) | fr (mm/min) | Tm (min) | Tm (sekon) | MRR (mm3/min) | Volume Awal (mm3) | Scrap | % Scrap | Volume Akhir (mm3)
10 | Drilling (D=10 mm, d=15 mm) (center) | 10 | 15 | 0.04 | 500 | 15.9236 | 0.63694 | 23.55 | 23.55 | 50 | 213755.5 | 1177.5 | 0.55086 | 212578
13 | Boring (L=26 mm, Do=10 mm, Df=38 mm) (left side) | 38 | 26 | 0.1 | 360000 | 3017.0969 | 301.7097 | 0.086176 | 0.086176 | 591157.8947 | 212578 | 27431.04 | 12.904 | 185146.96
19 | Drilling (D=8,5 mm, d=15 mm) (center) | 8.5 | 15 | 0.04 | 500 | 18.7336 | 0.74934 | 20.0175 | 20.0175 | 42.5 | 185146.96 | 850.7438 | 0.4595 | 184296.2162
22 | Tapping (M10, d=15 mm) (center) | 10 | 15 | 0.04 | 500 | 15.9236 | 0.63694 | 23.55 | 23.55 | 50 | 184296.2162 | 1177.5 | 0.63892 | 183118.7162
LANGKAH MEMBACA REFERENSI KALPAKJIAN - MILLING
1. Operasi yang ingin digunakan?
2. Untuk operasi tersebut, perhatikan diameter tools (maximum width of cut) yang digunakan -> untuk pengulangan proses
3. Proses roughing atau finishing? Ingat semua milling harus ada proses finishing (kecuali dinyatakan sebaliknya).
4. Untuk operasi tersebut, perhatikan maksimum depth of cut -> untuk pengulangan proses
5. Material apa yang digunakan? Untuk stainless steel, gunakan 'Carbon steel up to 63 kgf/mm2'
6. Lihat cutting speed dan feed rate yang direkomendasikan.
PUNCHING/BLANKING
LANGKAH MEMBACA REFERENSI KALPAKJIAN - DRILLING
1. Berapa diameter drilling yang diinginkan?
2. Material apa yang digunakan?
3. Lihat cutting speed dan feed yang direkomendasikan (feed, bukan feed rate)
(cutting speed > feed)
4. Gunakan interpolasi apabila diperlukan (misal: ketika diameter drill 8 mm)
5. Lihat cooling/lubricant agents yang direkomendasikan bila diperlukan
LANGKAH MEMBACA REFERENSI KALPAKJIAN - TURNING
1. Berapa feed yang ingin digunakan? (Pertimbangkan trade off-nya)
2. Material apa yang digunakan?
3. Cutting tool apa yang digunakan? (Pertimbangkan trade off HSS dan TCT)
4. Lihat cutting speed yang direkomendasikan
Note on A5: ====== ID#AAAA3QOSLug (2023-08-21 05:40:07) [Threaded comment] Your version of Excel allows you to read this threaded comment; however, any edits to it will get removed if the file is opened in a newer version of Excel. Learn more: https://go.microsoft.com/fwlink/?linkid=870924 Comment: Diperlukan setup positioning pahat untuk pengulangan proses akibat maximum width of cut.
Note on C6: ====== ID#AAAA3QOSLvQ (2023-08-21 05:40:07) [Threaded comment] Your version of Excel allows you to read this threaded comment; however, any edits to it will get removed if the file is opened in a newer version of Excel. Learn more: https://go.microsoft.com/fwlink/?linkid=870924 Comment: Lihat referensi Kalpakjian untuk nilai diameter pahat.
Note on D6: ====== ID#AAAA3QOSLu0 (2023-08-21 05:40:07) [Threaded comment] Your version of Excel allows you to read this threaded comment; however, any edits to it will get removed if the file is opened in a newer version of Excel. Learn more: https://go.microsoft.com/fwlink/?linkid=870924 Comment: Lihat referensi Kalpakjian untuk nilai maksimum kedalaman potong Apabila kedalaman potong yang diinginkan melebihi nilai maksimum kedalaman potong, ulangi proses sampai diperoleh kedalaman potong yang diinginkan. Contoh: Kedalaman potong diinginkan= 12 mm Kedalaman potong (roughing) maksimum= 5 mm Kedalaman potong (finishing) maksimum= 0.5 mm Maka diperlukan proses: 1. Roughing 2x dengan kedalaman potong masing-masing 5 mm 2. Roughing 1x dengan kedalaman potong 1.5 mm 3. Finishing 1x dengan kedalaman potong 0.5 mm
Note on F6: ====== ID#AAAA3QOSLwE (2023-08-21 05:40:07) [Threaded comment] Your version of Excel allows you to read this threaded comment; however, any edits to it will get removed if the file is opened in a newer version of Excel. Learn more: https://go.microsoft.com/fwlink/?linkid=870924 Comment: Lihat referensi Kalpakjian untuk nilai kecepatan potong
Note on H6: ====== ID#AAAA3QOSLvM (2023-08-21 05:40:07) [Threaded comment] Your version of Excel allows you to read this threaded comment; however, any edits to it will get removed if the file is opened in a newer version of Excel. Learn more: https://go.microsoft.com/fwlink/?linkid=870924 Comment: Lihat referensi Kalpakjian untuk nilai feed rate
Note on I6: ====== ID#AAAA3QOSLuc (2023-08-21 05:40:07) [Threaded comment] Your version of Excel allows you to read this threaded comment; however, any edits to it will get removed if the file is opened in a newer version of Excel. Learn more: https://go.microsoft.com/fwlink/?linkid=870924 Comment: Untuk face milling, w maksimum = D Apabila lebar potong yang diinginkan melebihi nilai D, ulangi proses sampai diperoleh lebar potong yang diinginkan. Contoh: lebar potong diinginkan= 150 mm lebar potong maksimum= 70 mm Diperlukan proses: 1. Roughing 2x dengan lebar potong masing-masing 70 mm 2. Roughing 1x dengan lebar potong 10 mm. Hal yang sama diterapkan untuk proses finishing. Diperlukan setup positioning pahat untuk pengulangan proses akibat maximum width of cut.
Note on J6: ====== ID#AAAA3QOSLuM (2023-08-21 05:40:07) [Threaded comment] Your version of Excel allows you to read this threaded comment; however, any edits to it will get removed if the file is opened in a newer version of Excel. Learn more: https://go.microsoft.com/fwlink/?linkid=870924 Comment: Approach length Contoh A untuk face milling: Untuk w = D (centered), A = D/2 Untuk w < D (offset), A = √[w(D-w)]
Note on K6: ====== ID#AAAA3QOSLuk (2023-08-21 05:40:07) [Threaded comment] Your version of Excel allows you to read this threaded comment; however, any edits to it will get removed if the file is opened in a newer version of Excel. Learn more: https://go.microsoft.com/fwlink/?linkid=870924 Comment: Apabila terdapat pengulangan proses, nilai Tm dikalikan dengan banyaknya proses.
Note on N6: ====== ID#AAAA3QOSLwU (2023-08-21 05:40:07) [Threaded comment] Your version of Excel allows you to read this threaded comment; however, any edits to it will get removed if the file is opened in a newer version of Excel. Learn more: https://go.microsoft.com/fwlink/?linkid=870924 Comment: Volume material sebelum dilakukan proses pemesinan tertentu Volume Awal Proses ke n = Volume Akhir Proses ke n-1 Volume Awal Proses ke 1 = Volume Raw Material
Note on O6: ====== ID#AAAA3QOSLvA (2023-08-21 05:40:07) [Threaded comment] Your version of Excel allows you to read this threaded comment; however, any edits to it will get removed if the file is opened in a newer version of Excel. Learn more: https://go.microsoft.com/fwlink/?linkid=870924 Com ment: Hitung volume dari material yang terbuang pada suatu proses tertentu. Apabila terdapat pengulangan proses, nilai scrap dikalikan dengan banyaknya proses. Rumus pendekatan perhitungan scrap apabila scrap memiliki bentuk yang kompleks: Scrap = Tm x MRR Untuk milling, karena terdapat approach length yang tidak melakukan pembuangan material, maka: Scrap = L/Fr x MRR Gunakan fitur measuring pada Solidworks untuk mempermudah perhitungan area dan keliling dari face tertentu. Praktikan diperbolehkan menggunakan fitur costing untuk menghitung scrap untuk proses tertentu.
Note on P6: ====== ID#AAAA3QOSLvY (2023-08-21 05:40:07) [Threaded comment] Your version of Excel allows you to read this threaded comment; however, any edits to it will get removed if the file is opened in a newer version of Excel. Learn more: https://go.microsoft.com/fwlink/?linkid=870924 Comment: Persentase Scrap terhadap volume raw material
Note on Q6: ====== ID#AAAA3QOSLvI (2023-08-21 05:40:07) [Threaded comment] Your version of Excel allows you to read this threaded comment; however, any edits to it will get removed if the file is opened in a newer version of Excel. Learn more: https://go.microsoft.com/fwlink/?linkid=870924 Comment: Volume material setelah dilakukan proses pemesinan Volume Akhir = Volume Awal - Scrap
Note on F13: ====== ID#AAAA3QOSLvU (2023-08-21 05:40:07) [Threaded comment] Your version of Excel allows you to read this threaded comment; however, any edits to it will get removed if the file is opened in a newer version of Excel. Learn more: https://go.microsoft.com/fwlink/?linkid=870924 Comment: Depth of cut maksimum dari proses pembubutan umumnya sampai lima kali dari nilai f. Lakukan pengulangan proses apabila kedalaman yang diinginkan melebihi nilai depth of cut maksimum.
Note on H13: ====== ID#AAAA3QOSLvE (2023-08-21 05:40:07) [Threaded comment] Your version of Excel allows you to read this threaded comment; however, any edits to it will get removed if the file is opened in a newer version of Excel. Learn more: https://go.microsoft.com/fwlink/?linkid=870924 Comment: Lihat referensi Kalpakjian untuk nilai f
Note on I13: ====== ID#AAAA3QOSLvc (2023-08-21 05:40:07) [Threaded comment] Your version of Excel allows you to read this threaded comment; however, any edits to it will get removed if the file is opened in a newer version of Excel. Learn more: https://go.microsoft.com/fwlink/?linkid=870924 Comment: Lihat referensi Kalpakjian untuk nilai cutting speed
Note on B18: khairunnisa n: Membentuk bidang miring 40° pada sisi luar sehingga terbentuk profil tirus dari Ø60 ke bagian atas part.
Note on B23: khairunnisa n: Memperbesar lubang tengah secara bertahap hingga Ø40 mm dengan kedalaman 26 mm sehingga terbentuk rongga silinder bagian dalam.

## LRP Bottom Base 1
LEMBAR RENCANA PROSES | [8 empty] | GAMBAR PART
No . | 1 |  |  | Halaman ke- | 1
No . Part | 1 |  |  | File Gambar | Tripod-R-01-Bottom Base 1
Nama Part | Bottom Base 1 |  |  | Material | Al Alloy
|  |  |  | Ukuran | Panjang |  |  | mm
Dibuat oleh | Asisten PPST IV |  |  |  | Lebar/Diameter | 70 |  | mm
Tanggal | 3 Maret 2026 |  |  |  | Tinggi | 39 |  | mm
No. Proses | Urutan Operasi | Stasiun Kerja | Setup |  | Tools | Waktu Setup (detik) | Waktu Proses (detik) | Waktu Total (detik)
|  |  | n | alat bantu
1 | Pengukuran | Kerja Bangku | - |  | Jangka Sorong | 0 | 0 | 0
2 | Face Turning (L=70 mm, Do=70 mm, Df=70 mm) (right side) | Mesin Bubut | 1 | Three Jaw Chuck | HSS Turning Tool | 203.4 | 25.6433 | 229.0433
3 | Face Turning (L=39 mm, Do=70 mm, Df=66 mm) (right side) | Mesin Bubut | 4 | Three Jaw Chuck | HSS Turning Tool | 203.4 | 14.287 | 217.687
4 | Face Turning (L=39 mm, Do=66 mm, Df=62 mm) (right side) | Mesin Bubut | 5 | Three Jaw Chuck | HSS Turning Tool | 203.4 | 13.4706 | 216.8706
5 | Face Turning (L=39 mm, Do=62 mm, Df=60 mm) (right side) | Mesin Bubut | 8 | Three Jaw Chuck | HSS Turning Tool | 203.4 | 12.6542 | 216.0542
9 | Chamfer Turning (L=10 mm, Do=60 mm, Df=40 mm, θ=40°) (right side) | Mesin Bubut | 9 | Three Jaw Chuck | HSS Turning Tool | 203.4 | 3.14 | 206.54
10 | Drilling (D=10 mm, d=15 mm) (center) | Mesin Bubut | 12 | Three Jaw Chuck | HSS Drill 10 mm | 192 | 23.55 | 215.55
13 | Boring (L=26 mm, Do=10 mm, Df=38 mm) (left side) | Mesin Bubut | 15 | Three Jaw Chuck | HSS Boring Tool | 192 | 0.086176 | 192.0862
19 | Drilling (D=8,5 mm, d=15 mm) (center) | Mesin Drilling | 18 | Ragum | HSS Drill 8,5 mm | 192 | 20.0175 | 212.0175
22 | Tapping (M10, d=15 mm) (center) | Mesin Drilling | 21 | Ragum | Tap M10 | 192 | 23.55 | 215.55
23 | Shell-end Milling Roughing (L=26 mm, d=5 mm, w=17 mm) (left side) 3x | Mesin Milling | 22 | Ragum | HSS Endmill 17 mm | 553.2 | 1.9714 | 555.1714
28 | Shell-end Milling Finishing (L=26 mm, d=1 mm, w=13 mm) (left side) 3x | Mesin Milling | 27 | Ragum | HSS Endmill 17 mm | 553.2 | 1.8978 | 555.0978
29 | Shell-end Milling Roughing (L=17 mm, d=4 mm, w=8 mm) (left side) 3x | Mesin Milling | 28 | Ragum | HSS Endmill 8 mm | 553.2 | 1.2 | 554.4
38 | Shell-end Milling Finishing (L=17 mm, d=0,5 mm, w=8 mm) (left side) 3x | Mesin Milling | 37 | Ragum | HSS Endmill 8 mm | 553.2 | 1.2 | 554.4
39 | Deburring | Kerja Bangku |  |  | Hand Tool | 0 | 120 | 120
40 | Inspeksi | Kerja Bangku | - |  | Jangka Sorong | 0 | 0 | 0
[7 empty] | Total | 4260.468
Note on K1: ====== ID#AAAA3QOSLt4 (2023-08-21 05:40:07) Lampirkan gambar isometric part
Note on A3: ====== ID#AAAA3QOSLv0 (2023-08-21 05:40:07) Sesuai nomor part di drawing
Note on E3: ====== ID#AAAA3QOSLt8 (2023-08-21 05:40:07) Ditulis '1', kecuali terdapat lebih dari 1 halaman ketika dilampirkan di laporan
Note on A4: ====== ID#AAAA3QOSLwA (2023-08-21 05:40:07) Sesuai nomor di BOM yang dibuat praktikan
Note on E5: ====== ID#AAAA3QOSLwI tc={965D57F4-0DB2-4230-8C1A-6D58D3008C65} (2023-08-21 05:40:07) [Threaded comment] Your version of Excel allows you to read this threaded comment; however, any edits to it will get removed if the file is opened in a newer version of Excel. Learn more: https://go.microsoft.com/fwlink/?linkid=870924 Comment: Material: Aluminium Alloy
Note on E6: ====== ID#AAAA3QOSLuE (2023-08-21 05:40:07) Diisi ukuran raw material yang digunakan beserta satuannya. Jika ingin membuat LRP manual, maka bisa menggunakan fitur measuring pada SolidWorks untuk mengetahui panjang, lebar/diameter, dan tingginya
Note on F6: ====== ID#AAAA3QOSLuY (2023-08-21 05:40:07) Jika raw material berbentuk silinder, bagian panjang dapat diisi dengan tanda (-) dan hanya mengisi diameter serta tingginya
Note on A7: ====== ID#AAAA3QOSLv4 (2023-08-21 05:40:07) Diisi dengan nama kelompok. Misal: KelompokG00 KelompokC00
Note on A8: ====== ID#AAAA3QOSLuo (2023-08-21 05:40:07) Diisi tanggal saat pembuatan LRP
Note on A10: ====== ID#AAAA3QOSLu4 (2023-08-21 05:40:07) Kalau ada pengulangan proses, jangan lupa nomor proses juga di skip. Misal: ______________________________________________ No proses ¦ Urutan Operasi 1 ¦ Drilling (D=..., d=...) (top side) 4x 5 ¦ Milling (L=..., d=...) w=... (top side)
Note on B10: ====== ID#AAAA3QOSLv8 (2023-08-21 05:40:07) Urutan operasi selalu diawali dengan pengukuran dan diakhiri dengan inspeksi. Praktikan diperbolehkan untuk menggunakan fitur costing report, SolidCAM, dsb. untuk memperoleh referensi urutan operasi untuk beberapa part.
Note on C10: ====== ID#AAAA3QOSLvw (2023-08-21 05:40:07) Diisi dengan nama stasiun kerja (Misal: Pengukuran, Mesin Bubut, Mesin Drilling, Kerja Bangku, Mesin Press)
Note on F10: ====== ID#AAAA3QOSLuQ (2023-08-21 05:40:07) Mesin Milling: HSS Milling Tool D = X mm Mesin Drilling: HSS Center Drill D = X mm, HSS Tapping Drill D = X mm Mesin Bubut: HSS Turning Tool atau TCT Turning Tool Kerja Bangku untuk cutting (termasuk chamfering): Gerinda Pengukuran: Mistar, meteran, jangka sorong, mikrometer sekrup, dll. sesuai kebutuhan Praktikan diperbolehkan untuk mencari referensi tools lainnya.
Note on G10: ====== ID#AAAA3QOSLwQ (2023-08-21 05:40:07) Ganti mesin: 60 detik Ganti pahat: 60 detik Positioning pahat: 30 detik Positioning benda: 30 detik Kerja bangku: 240 detik Inspeksi: 0 detik Pengukuran: 0 detik Waktu setup kerja bangku untuk proses chamfering (linear) dan cutting dapat disatukan. (Misal terdapat proses chamfering sebanyak 8x, maka waktu setup = 240 detik, waktu proses = 0 detik)
Note on H10: ====== ID#AAAA3QOSLu8 (2023-08-21 05:40:07) Link dari sheet perhitungan
Note on I10: ====== ID#AAAA3QOSLvk (2023-08-21 05:40:07) Waktu total = Waktu setup + Waktu proses
Note on D11: ====== ID#AAAA3QOSLuA (2023-08-21 05:40:07) Pengisian nomor setup prinsipnya sama dengan nomor proses.
Note on E11: ====== ID#AAAA3QOSLvs (2023-08-21 05:40:07) Alat bantu diisi Ragum untuk seluruh proses pemesinan, kecuali mesin bubut gunakan Three Jaw Chuck atau Four Jaw Chuck. Tidak diperlukan alat bantu untuk pengukuran dan inspeksi.
Note on B17: khairunnisa n: Membentuk bidang miring 40° pada sisi luar sehingga terbentuk profil tirus dari Ø60 ke bagian atas part.
Note on B19: khairunnisa n: Memperbesar lubang tengah secara bertahap hingga Ø40 mm dengan kedalaman 26 mm sehingga terbentuk rongga silinder bagian dalam.
Note on B26: khairunnisa n: Menghilangkan geram dan sisi tajam pada seluruh tepi hasil machining

## LRP Bush
LEMBAR RENCANA PROSES | [8 empty] | GAMBAR PART
No . | 1 |  |  | Halaman ke- | 1
No . Part | 1 |  |  | File Gambar | Tripod-R-01-Bottom Base 1
Nama Part | Bush |  |  | Material | Al Alloy
|  |  |  | Ukuran | Panjang |  |  | mm
Dibuat oleh | Asisten PPST IV |  |  |  | Lebar/Diameter | 6.5 |  | mm
Tanggal | 4 Maret 2026 |  |  |  | Tinggi | 15 |  | mm
No. Proses | Urutan Operasi | Stasiun Kerja | Setup |  | Tools | Waktu Setup (detik) | Waktu Proses (detik) | Waktu Total (detik)
|  |  | n | alat bantu
1 | Pengukuran | Kerja Bangku | - | Jangka Sorong | Jangka Sorong | 0 | 0 | 0
2 | Center Drill (D=4,5 mm, d=3,689 mm) (center) | Mesin Drilling | 1 | Ragum | HSS Center Drill 5 mm | 180 | 0.3255 | 180.3255
3 | Drilling (D=4,5 mm, d=15 mm) (center) | Mesin Drilling | 1 | Ragum | HSS Drill 5 mm | 60 | 0.24606 | 60.2461
4 | Deburring | Kerja Bangku |  |  | Hand Tool | 0 | 120 | 120
5 | Inspeksi | Kerja Bangku |  |  | Jangka Sorong | 0 | 0 | 0
[7 empty] | Total | 360.5716
Note on K1: ====== ID#AAAA3QOSLt4 (2023-08-21 05:40:07) Lampirkan gambar isometric part
Note on A3: ====== ID#AAAA3QOSLv0 (2023-08-21 05:40:07) Sesuai nomor part di drawing
Note on E3: ====== ID#AAAA3QOSLt8 (2023-08-21 05:40:07) Ditulis '1', kecuali terdapat lebih dari 1 halaman ketika dilampirkan di laporan
Note on A4: ====== ID#AAAA3QOSLwA (2023-08-21 05:40:07) Sesuai nomor di BOM yang dibuat praktikan
Note on E5: ====== ID#AAAA3QOSLwI tc={965D57F4-0DB2-4230-8C1A-6D58D3008C65} (2023-08-21 05:40:07) [Threaded comment] Your version of Excel allows you to read this threaded comment; however, any edits to it will get removed if the file is opened in a newer version of Excel. Learn more: https://go.microsoft.com/fwlink/?linkid=870924 Comment: Material: Aluminium Alloy
Note on E6: ====== ID#AAAA3QOSLuE (2023-08-21 05:40:07) Diisi ukuran raw material yang digunakan beserta satuannya. Jika ingin membuat LRP manual, maka bisa menggunakan fitur measuring pada SolidWorks untuk mengetahui panjang, lebar/diameter, dan tingginya
Note on F6: ====== ID#AAAA3QOSLuY (2023-08-21 05:40:07) Jika raw material berbentuk silinder, bagian panjang dapat diisi dengan tanda (-) dan hanya mengisi diameter serta tingginya
Note on A7: ====== ID#AAAA3QOSLv4 (2023-08-21 05:40:07) Diisi dengan nama kelompok. Misal: KelompokG00 KelompokC00
Note on A8: ====== ID#AAAA3QOSLuo (2023-08-21 05:40:07) Diisi tanggal saat pembuatan LRP
Note on A10: ====== ID#AAAA3QOSLu4 (2023-08-21 05:40:07) Kalau ada pengulangan proses, jangan lupa nomor proses juga di skip. Misal: ______________________________________________ No proses ¦ Urutan Operasi 1 ¦ Drilling (D=..., d=...) (top side) 4x 5 ¦ Milling (L=..., d=...) w=... (top side)
Note on B10: ====== ID#AAAA3QOSLv8 (2023-08-21 05:40:07) Urutan operasi selalu diawali dengan pengukuran dan diakhiri dengan inspeksi. Praktikan diperbolehkan untuk menggunakan fitur costing report, SolidCAM, dsb. untuk memperoleh referensi urutan operasi untuk beberapa part.
Note on C10: ====== ID#AAAA3QOSLvw (2023-08-21 05:40:07) Diisi dengan nama stasiun kerja (Misal: Pengukuran, Mesin Bubut, Mesin Drilling, Kerja Bangku, Mesin Press)
Note on F10: ====== ID#AAAA3QOSLuQ (2023-08-21 05:40:07) Mesin Milling: HSS Milling Tool D = X mm Mesin Drilling: HSS Center Drill D = X mm, HSS Tapping Drill D = X mm Mesin Bubut: HSS Turning Tool atau TCT Turning Tool Kerja Bangku untuk cutting (termasuk chamfering): Gerinda Pengukuran: Mistar, meteran, jangka sorong, mikrometer sekrup, dll. sesuai kebutuhan Praktikan diperbolehkan untuk mencari referensi tools lainnya.
Note on G10: ====== ID#AAAA3QOSLwQ (2023-08-21 05:40:07) Ganti mesin: 60 detik Ganti pahat: 60 detik Positioning pahat: 30 detik Positioning benda: 30 detik Kerja bangku: 240 detik Inspeksi: 0 detik Pengukuran: 0 detik Waktu setup kerja bangku untuk proses chamfering (linear) dan cutting dapat disatukan. (Misal terdapat proses chamfering sebanyak 8x, maka waktu setup = 240 detik, waktu proses = 0 detik)
Note on H10: ====== ID#AAAA3QOSLu8 (2023-08-21 05:40:07) Link dari sheet perhitungan
Note on I10: ====== ID#AAAA3QOSLvk (2023-08-21 05:40:07) Waktu total = Waktu setup + Waktu proses
Note on D11: ====== ID#AAAA3QOSLuA (2023-08-21 05:40:07) Pengisian nomor setup prinsipnya sama dengan nomor proses.
Note on E11: ====== ID#AAAA3QOSLvs (2023-08-21 05:40:07) Alat bantu diisi Ragum untuk seluruh proses pemesinan, kecuali mesin bubut gunakan Three Jaw Chuck atau Four Jaw Chuck. Tidak diperlukan alat bantu untuk pengukuran dan inspeksi.

## Perhitungan LRP Bush
PERHITUNGAN LEMBAR RENCANA PROSES | [17 empty] | DRILLING |  | TURNING
MILLING
No. Proses | Nama Proses | D (mm) | d (mm) | L (mm) | v (mm/min) | N (rev/min) | fr (mm/min) | w (mm) | A (mm) | Tm (min) | Tm (sekon) | MRR (mm3/min) | Volume Awal (mm3) | Scrap | %Scrap | Volume Akhir (mm3)
TURNING
No. Proses | Nama Proses | Do (mm) | Df (mm) | d (mm) | d maks (mm) | L (mm) | f (mm/rev) | v (mm/min) | N (rev/min) | fr (mm/min) | Tm (min) | Tm (sekon) | MRR (mm3/min) | Volume Awal (mm3) | Scrap | % Scrap | Volume Akhir (mm3)
DRILLING (TERMASUK TAPPING DAN BORING)
No. Proses | Nama Proses | D (mm) | d (mm) | f (mm/rev) | v(mm/min) | N (rev/min) | fr (mm/min) | Tm (min) | Tm (sekon) | MRR (mm3/min) | Volume Awal (mm3) | Scrap | % Scrap | Volume Akhir (mm3)
2 | Center Drill (D=4,5 mm, d=3,689 mm) (center) | 4.5 | 3.689 | 0.086361 | 829.493 | 9605 | 829.493 | 0.005425 | 0.3255 | 13197.8261 | 497.4937 | 71.5982 | 0.14392 | 425.8955
3 | Drilling (D=4,5 mm, d=15 mm) (center) | 4.5 | 15 | 0.09144 | 1097.28 | 12000 | 1097.28 | 0.004101 | 0.24606 | 17458.5086 | 425.8955 | 71.5982 | 0.16811 | 354.2973
CUTTING (TERMASUK CHAMFERING LINEAR)
No. Proses | Nama Proses | A (mm) | t (mm) | θ | Volume Awal | Scrap | % Scrap | Volume Akhir (mm3)
LANGKAH MEMBACA REFERENSI KALPAKJIAN - MILLING
1. Operasi yang ingin digunakan?
2. Untuk operasi tersebut, perhatikan diameter tools (maximum width of cut) yang digunakan -> untuk pengulangan proses
3. Proses roughing atau finishing? Ingat semua milling harus ada proses finishing (kecuali dinyatakan sebaliknya).
4. Untuk operasi tersebut, perhatikan maksimum depth of cut -> untuk pengulangan proses
5. Material apa yang digunakan? Untuk stainless steel, gunakan 'Carbon steel up to 63 kgf/mm2'
6. Lihat cutting speed dan feed rate yang direkomendasikan.
PUNCHING/BLANKING
LANGKAH MEMBACA REFERENSI KALPAKJIAN - DRILLING
1. Berapa diameter drilling yang diinginkan?
2. Material apa yang digunakan?
3. Lihat cutting speed dan feed yang direkomendasikan (feed, bukan feed rate)
(cutting speed > feed)
4. Gunakan interpolasi apabila diperlukan (misal: ketika diameter drill 8 mm)
5. Lihat cooling/lubricant agents yang direkomendasikan bila diperlukan
LANGKAH MEMBACA REFERENSI KALPAKJIAN - TURNING
1. Berapa feed yang ingin digunakan? (Pertimbangkan trade off-nya)
2. Material apa yang digunakan?
3. Cutting tool apa yang digunakan? (Pertimbangkan trade off HSS dan TCT)
4. Lihat cutting speed yang direkomendasikan
Note on A5: ====== ID#AAAA3QOSLug (2023-08-21 05:40:07) [Threaded comment] Your version of Excel allows you to read this threaded comment; however, any edits to it will get removed if the file is opened in a newer version of Excel. Learn more: https://go.microsoft.com/fwlink/?linkid=870924 Comment: Diperlukan setup positioning pahat untuk pengulangan proses akibat maximum width of cut.
Note on C6: ====== ID#AAAA3QOSLvQ (2023-08-21 05:40:07) [Threaded comment] Your version of Excel allows you to read this threaded comment; however, any edits to it will get removed if the file is opened in a newer version of Excel. Learn more: https://go.microsoft.com/fwlink/?linkid=870924 Comment: Lihat referensi Kalpakjian untuk nilai diameter pahat.
Note on D6: ====== ID#AAAA3QOSLu0 (2023-08-21 05:40:07) [Threaded comment] Your version of Excel allows you to read this threaded comment; however, any edits to it will get removed if the file is opened in a newer version of Excel. Learn more: https://go.microsoft.com/fwlink/?linkid=870924 Comment: Lihat referensi Kalpakjian untuk nilai maksimum kedalaman potong Apabila kedalaman potong yang diinginkan melebihi nilai maksimum kedalaman potong, ulangi proses sampai diperoleh kedalaman potong yang diinginkan. Contoh: Kedalaman potong diinginkan= 12 mm Kedalaman potong (roughing) maksimum= 5 mm Kedalaman potong (finishing) maksimum= 0.5 mm Maka diperlukan proses: 1. Roughing 2x dengan kedalaman potong masing-masing 5 mm 2. Roughing 1x dengan kedalaman potong 1.5 mm 3. Finishing 1x dengan kedalaman potong 0.5 mm
Note on F6: ====== ID#AAAA3QOSLwE (2023-08-21 05:40:07) [Threaded comment] Your version of Excel allows you to read this threaded comment; however, any edits to it will get removed if the file is opened in a newer version of Excel. Learn more: https://go.microsoft.com/fwlink/?linkid=870924 Comment: Lihat referensi Kalpakjian untuk nilai kecepatan potong
Note on H6: ====== ID#AAAA3QOSLvM (2023-08-21 05:40:07) [Threaded comment] Your version of Excel allows you to read this threaded comment; however, any edits to it will get removed if the file is opened in a newer version of Excel. Learn more: https://go.microsoft.com/fwlink/?linkid=870924 Comment: Lihat referensi Kalpakjian untuk nilai feed rate
Note on I6: ====== ID#AAAA3QOSLuc (2023-08-21 05:40:07) [Threaded comment] Your version of Excel allows you to read this threaded comment; however, any edits to it will get removed if the file is opened in a newer version of Excel. Learn more: https://go.microsoft.com/fwlink/?linkid=870924 Comment: Untuk face milling, w maksimum = D Apabila lebar potong yang diinginkan melebihi nilai D, ulangi proses sampai diperoleh lebar potong yang diinginkan. Contoh: lebar potong diinginkan= 150 mm lebar potong maksimum= 70 mm Diperlukan proses: 1. Roughing 2x dengan lebar potong masing-masing 70 mm 2. Roughing 1x dengan lebar potong 10 mm. Hal yang sama diterapkan untuk proses finishing. Diperlukan setup positioning pahat untuk pengulangan proses akibat maximum width of cut.
Note on J6: ====== ID#AAAA3QOSLuM (2023-08-21 05:40:07) [Threaded comment] Your version of Excel allows you to read this threaded comment; however, any edits to it will get removed if the file is opened in a newer version of Excel. Learn more: https://go.microsoft.com/fwlink/?linkid=870924 Comment: Approach length Contoh A untuk face milling: Untuk w = D (centered), A = D/2 Untuk w < D (offset), A = √[w(D-w)]
Note on K6: ====== ID#AAAA3QOSLuk (2023-08-21 05:40:07) [Threaded comment] Your version of Excel allows you to read this threaded comment; however, any edits to it will get removed if the file is opened in a newer version of Excel. Learn more: https://go.microsoft.com/fwlink/?linkid=870924 Comment: Apabila terdapat pengulangan proses, nilai Tm dikalikan dengan banyaknya proses.
Note on N6: ====== ID#AAAA3QOSLwU (2023-08-21 05:40:07) [Threaded comment] Your version of Excel allows you to read this threaded comment; however, any edits to it will get removed if the file is opened in a newer version of Excel. Learn more: https://go.microsoft.com/fwlink/?linkid=870924 Comment: Volume material sebelum dilakukan proses pemesinan tertentu Volume Awal Proses ke n = Volume Akhir Proses ke n-1 Volume Awal Proses ke 1 = Volume Raw Material
Note on O6: ====== ID#AAAA3QOSLvA (2023-08-21 05:40:07) [Threaded comment] Your version of Excel allows you to read this threaded comment; however, any edits to it will get removed if the file is opened in a newer version of Excel. Learn more: https://go.microsoft.com/fwlink/?linkid=870924 Com ment: Hitung volume dari material yang terbuang pada suatu proses tertentu. Apabila terdapat pengulangan proses, nilai scrap dikalikan dengan banyaknya proses. Rumus pendekatan perhitungan scrap apabila scrap memiliki bentuk yang kompleks: Scrap = Tm x MRR Untuk milling, karena terdapat approach length yang tidak melakukan pembuangan material, maka: Scrap = L/Fr x MRR Gunakan fitur measuring pada Solidworks untuk mempermudah perhitungan area dan keliling dari face tertentu. Praktikan diperbolehkan menggunakan fitur costing untuk menghitung scrap untuk proses tertentu.
Note on P6: ====== ID#AAAA3QOSLvY (2023-08-21 05:40:07) [Threaded comment] Your version of Excel allows you to read this threaded comment; however, any edits to it will get removed if the file is opened in a newer version of Excel. Learn more: https://go.microsoft.com/fwlink/?linkid=870924 Comment: Persentase Scrap terhadap volume raw material
Note on Q6: ====== ID#AAAA3QOSLvI (2023-08-21 05:40:07) [Threaded comment] Your version of Excel allows you to read this threaded comment; however, any edits to it will get removed if the file is opened in a newer version of Excel. Learn more: https://go.microsoft.com/fwlink/?linkid=870924 Comment: Volume material setelah dilakukan proses pemesinan Volume Akhir = Volume Awal - Scrap
Note on F13: ====== ID#AAAA3QOSLvU (2023-08-21 05:40:07) [Threaded comment] Your version of Excel allows you to read this threaded comment; however, any edits to it will get removed if the file is opened in a newer version of Excel. Learn more: https://go.microsoft.com/fwlink/?linkid=870924 Comment: Depth of cut maksimum dari proses pembubutan umumnya sampai lima kali dari nilai f. Lakukan pengulangan proses apabila kedalaman yang diinginkan melebihi nilai depth of cut maksimum.
Note on H13: ====== ID#AAAA3QOSLvE (2023-08-21 05:40:07) [Threaded comment] Your version of Excel allows you to read this threaded comment; however, any edits to it will get removed if the file is opened in a newer version of Excel. Learn more: https://go.microsoft.com/fwlink/?linkid=870924 Comment: Lihat referensi Kalpakjian untuk nilai f
Note on I13: ====== ID#AAAA3QOSLvc (2023-08-21 05:40:07) [Threaded comment] Your version of Excel allows you to read this threaded comment; however, any edits to it will get removed if the file is opened in a newer version of Excel. Learn more: https://go.microsoft.com/fwlink/?linkid=870924 Comment: Lihat referensi Kalpakjian untuk nilai cutting speed
Note on B18: khairunnisa n: Membentuk bidang miring 40° pada sisi luar sehingga terbentuk profil tirus dari Ø60 ke bagian atas part.

## LRP Rib
LEMBAR RENCANA PROSES | [8 empty] | GAMBAR PART
No . | 1 |  |  | Halaman ke- | 1
No . Part | 1 |  |  | File Gambar | Tripod-R-01-Bottom Base 1
Nama Part | Rib |  |  | Material | Al Alloy
|  |  |  | Ukuran | Panjang | 92 |  | mm
Dibuat oleh | Asisten PPST IV |  |  |  | Lebar/Diameter | 12 |  | mm
Tanggal | 4 Maret 2026 |  |  |  | Tinggi | 3 |  | mm
No. Proses | Urutan Operasi | Stasiun Kerja | Setup |  | Tools | Waktu Setup (detik) | Waktu Proses (detik) | Waktu Total (detik)
|  |  | n | alat bantu
1 | Pengukuran | Kerja Bangku | - | Jangka Sorong | Jangka Sorong | 0 | 0 | 0
2 | Spot Drill (D=10 mm, d=3 mm, ϑ= 90°) (top side) 2x | Mesin Drilling | 1 | Ragum | HSS Drill 10 mm | 180 | 0.70069 | 180.7007
4 | Drill (D=7 mm, d=5 mm) (top side) 2x | Mesin Drilling | 1 | Ragum | HSS Drill 5 mm | 180 | 0.65414 | 180.6541
6 | Spot Drill (D=10 mm, d=6 mm, ϑ= 90°) (top side) 2x | Mesin Drilling | 1 | Ragum | HSS Drill 10 mm | 180 | 0.70069 | 180.7007
8 | Drill (D=7 mm, d=7 mm) (top side) 2x | Mesin Drilling | 1 | Ragum | HSS Drill 5 mm | 180 | 0.65414 | 180.6541
10 | Shell End Milling Roughing (L=90 mm, d=3 mm, w=5 mm) 2x | Mesin Milling | 1 | Ragum | HSS Milling Tool 5 mm | 180 | 113.04 | 293.04
12 | Shell End Milling Finishing (L=90 mm, d=0.5 mm, w=5 mm) 2x | Mesin Milling | 1 | Ragum | HSS Milling Tool 5 mm | 180 | 113.04 | 293.04
13 | Deburring | Kerja Bangku |  |  | Hand Tool | 0 | 120 | 120
14 | Inspeksi | Kerja Bangku |  |  | Jangka Sorong | 0 | 0 | 0
[7 empty] | Total | 1428.7897
Note on K1: ====== ID#AAAA3QOSLt4 (2023-08-21 05:40:07) Lampirkan gambar isometric part
Note on A3: ====== ID#AAAA3QOSLv0 (2023-08-21 05:40:07) Sesuai nomor part di drawing
Note on E3: ====== ID#AAAA3QOSLt8 (2023-08-21 05:40:07) Ditulis '1', kecuali terdapat lebih dari 1 halaman ketika dilampirkan di laporan
Note on A4: ====== ID#AAAA3QOSLwA (2023-08-21 05:40:07) Sesuai nomor di BOM yang dibuat praktikan
Note on E5: ====== ID#AAAA3QOSLwI tc={965D57F4-0DB2-4230-8C1A-6D58D3008C65} (2023-08-21 05:40:07) [Threaded comment] Your version of Excel allows you to read this threaded comment; however, any edits to it will get removed if the file is opened in a newer version of Excel. Learn more: https://go.microsoft.com/fwlink/?linkid=870924 Comment: Material: Aluminium Alloy
Note on E6: ====== ID#AAAA3QOSLuE (2023-08-21 05:40:07) Diisi ukuran raw material yang digunakan beserta satuannya. Jika ingin membuat LRP manual, maka bisa menggunakan fitur measuring pada SolidWorks untuk mengetahui panjang, lebar/diameter, dan tingginya
Note on F6: ====== ID#AAAA3QOSLuY (2023-08-21 05:40:07) Jika raw material berbentuk silinder, bagian panjang dapat diisi dengan tanda (-) dan hanya mengisi diameter serta tingginya
Note on A7: ====== ID#AAAA3QOSLv4 (2023-08-21 05:40:07) Diisi dengan nama kelompok. Misal: KelompokG00 KelompokC00
Note on A8: ====== ID#AAAA3QOSLuo (2023-08-21 05:40:07) Diisi tanggal saat pembuatan LRP
Note on A10: ====== ID#AAAA3QOSLu4 (2023-08-21 05:40:07) Kalau ada pengulangan proses, jangan lupa nomor proses juga di skip. Misal: ______________________________________________ No proses ¦ Urutan Operasi 1 ¦ Drilling (D=..., d=...) (top side) 4x 5 ¦ Milling (L=..., d=...) w=... (top side)
Note on B10: ====== ID#AAAA3QOSLv8 (2023-08-21 05:40:07) Urutan operasi selalu diawali dengan pengukuran dan diakhiri dengan inspeksi. Praktikan diperbolehkan untuk menggunakan fitur costing report, SolidCAM, dsb. untuk memperoleh referensi urutan operasi untuk beberapa part.
Note on C10: ====== ID#AAAA3QOSLvw (2023-08-21 05:40:07) Diisi dengan nama stasiun kerja (Misal: Pengukuran, Mesin Bubut, Mesin Drilling, Kerja Bangku, Mesin Press)
Note on F10: ====== ID#AAAA3QOSLuQ (2023-08-21 05:40:07) Mesin Milling: HSS Milling Tool D = X mm Mesin Drilling: HSS Center Drill D = X mm, HSS Tapping Drill D = X mm Mesin Bubut: HSS Turning Tool atau TCT Turning Tool Kerja Bangku untuk cutting (termasuk chamfering): Gerinda Pengukuran: Mistar, meteran, jangka sorong, mikrometer sekrup, dll. sesuai kebutuhan Praktikan diperbolehkan untuk mencari referensi tools lainnya.
Note on G10: ====== ID#AAAA3QOSLwQ (2023-08-21 05:40:07) Ganti mesin: 60 detik Ganti pahat: 60 detik Positioning pahat: 30 detik Positioning benda: 30 detik Kerja bangku: 240 detik Inspeksi: 0 detik Pengukuran: 0 detik Waktu setup kerja bangku untuk proses chamfering (linear) dan cutting dapat disatukan. (Misal terdapat proses chamfering sebanyak 8x, maka waktu setup = 240 detik, waktu proses = 0 detik)
Note on H10: ====== ID#AAAA3QOSLu8 (2023-08-21 05:40:07) Link dari sheet perhitungan
Note on I10: ====== ID#AAAA3QOSLvk (2023-08-21 05:40:07) Waktu total = Waktu setup + Waktu proses
Note on D11: ====== ID#AAAA3QOSLuA (2023-08-21 05:40:07) Pengisian nomor setup prinsipnya sama dengan nomor proses.
Note on E11: ====== ID#AAAA3QOSLvs (2023-08-21 05:40:07) Alat bantu diisi Ragum untuk seluruh proses pemesinan, kecuali mesin bubut gunakan Three Jaw Chuck atau Four Jaw Chuck. Tidak diperlukan alat bantu untuk pengukuran dan inspeksi.

## Perhitungan LRP Rib
PERHITUNGAN LEMBAR RENCANA PROSES | [16 empty] | DRILLING |  | TURNING
MILLING
No. Proses | Nama Proses | D (mm) | d (mm) | L (mm) | v (mm/min) | N (rev/min) | fr (mm/min) | w (mm) | A (mm) | Tm (min) | Tm (sekon) | MRR (mm3/min) | Volume Awal (mm3) | Scrap | %Scrap | Volume Akhir (mm3)
10 | Shell End Milling Roughing (L=90 mm, d=3 mm, w=5 mm) 2x | 5 | 3 | 90 | 30 | 955.414 | 95.5414 | 5 | 15 | 0.942 | 56.52 | 1433.121 | 3312 | 1350 | 0.40761 | 1962
12 | Shell End Milling Finishing (L=90 mm, d=0.5 mm, w=5 mm) 2x | 5 | 0.5 | 90 | 30 | 955.414 | 95.5414 | 5 | 2.5 | 0.942 | 56.52 | 238.8535 | 3312 | 225 | 0.067935 | 3087
DRILLING (TERMASUK TAPPING DAN BORING)
No. Proses | Nama Proses | D (mm) | d (mm) | f (mm/rev) | v(mm/min) | N (rev/min) | fr (mm/min) | Tm (min) | Tm (sekon) | MRR (mm3/min) | Volume Awal (mm3) | Scrap | % Scrap | Volume Akhir (mm3)
2 | Spot Drill (D=10 mm, d=3 mm, ϑ= 90°) (top side) 2x | 10 | 3 | 0.17273 | 1712.6 | 9915 | 1712.6 | 0.0058391 | 0.35034 | 134561.4286 | 3312 | 785.7143 | 0.23723 | 2526.2857
4 | Drill (D=7 mm, d=5 mm) (top side) 2x | 7 | 5 | 0.11176 | 1284.127 | 11490 | 1284.127 | 0.0054512 | 0.32707 | 49438.8895 | 2526.2857 | 269.5 | 0.10668 | 2256.7857
6 | Spot Drill (D=10 mm, d=6 mm, ϑ= 90°) (top side) 2x | 10 | 6 | 0.17273 | 1712.6 | 9915 | 1712.6 | 0.0058391 | 0.35034 | 134561.4286 | 2256.7857 | 785.7143 | 0.34816 | 1471.0714
8 | Drill (D=7 mm, d=7 mm) (top side) 2x | 7 | 7 | 0.11176 | 1284.127 | 11490 | 1284.127 | 0.0054512 | 0.32707 | 49438.8895 | 1471.0714 | 269.5 | 0.1832 | 1201.5714
CUTTING (TERMASUK CHAMFERING LINEAR)
No. Proses | Nama Proses | A (mm) | t (mm) | θ | Volume Awal | Scrap | % Scrap | Volume Akhir (mm3)
1. Operasi yang ingin digunakan?
2. Untuk operasi tersebut, perhatikan diameter tools (maximum width of cut) yang digunakan -> untuk pengulangan proses
3. Proses roughing atau finishing? Ingat semua milling harus ada proses finishing (kecuali dinyatakan sebaliknya).
[17 empty] | MILLING |  | BENDING
4. Untuk operasi tersebut, perhatikan maksimum depth of cut -> untuk pengulangan proses
5. Material apa yang digunakan? Untuk stainless steel, gunakan 'Carbon steel up to 63 kgf/mm2'
6. Lihat cutting speed dan feed rate yang direkomendasikan.
LANGKAH MEMBACA REFERENSI KALPAKJIAN - DRILLING
1. Berapa diameter drilling yang diinginkan?
2. Material apa yang digunakan?
3. Lihat cutting speed dan feed yang direkomendasikan (feed, bukan feed rate) | [17 empty] | PUNCHING/BLANKING
(cutting speed > feed)
4. Gunakan interpolasi apabila diperlukan (misal: ketika diameter drill 8 mm)
5. Lihat cooling/lubricant agents yang direkomendasikan bila diperlukan
LANGKAH MEMBACA REFERENSI KALPAKJIAN - TURNING
1. Berapa feed yang ingin digunakan? (Pertimbangkan trade off-nya)
2. Material apa yang digunakan?
3. Cutting tool apa yang digunakan? (Pertimbangkan trade off HSS dan TCT)
4. Lihat cutting speed yang direkomendasikan
Note on A5: ====== ID#AAAA3QOSLug (2023-08-21 05:40:07) [Threaded comment] Your version of Excel allows you to read this threaded comment; however, any edits to it will get removed if the file is opened in a newer version of Excel. Learn more: https://go.microsoft.com/fwlink/?linkid=870924 Comment: Diperlukan setup positioning pahat untuk pengulangan proses akibat maximum width of cut.
Note on C6: ====== ID#AAAA3QOSLvQ (2023-08-21 05:40:07) [Threaded comment] Your version of Excel allows you to read this threaded comment; however, any edits to it will get removed if the file is opened in a newer version of Excel. Learn more: https://go.microsoft.com/fwlink/?linkid=870924 Comment: Lihat referensi Kalpakjian untuk nilai diameter pahat.
Note on D6: ====== ID#AAAA3QOSLu0 (2023-08-21 05:40:07) [Threaded comment] Your version of Excel allows you to read this threaded comment; however, any edits to it will get removed if the file is opened in a newer version of Excel. Learn more: https://go.microsoft.com/fwlink/?linkid=870924 Comment: Lihat referensi Kalpakjian untuk nilai maksimum kedalaman potong Apabila kedalaman potong yang diinginkan melebihi nilai maksimum kedalaman potong, ulangi proses sampai diperoleh kedalaman potong yang diinginkan. Contoh: Kedalaman potong diinginkan= 12 mm Kedalaman potong (roughing) maksimum= 5 mm Kedalaman potong (finishing) maksimum= 0.5 mm Maka diperlukan proses: 1. Roughing 2x dengan kedalaman potong masing-masing 5 mm 2. Roughing 1x dengan kedalaman potong 1.5 mm 3. Finishing 1x dengan kedalaman potong 0.5 mm
Note on F6: ====== ID#AAAA3QOSLwE (2023-08-21 05:40:07) [Threaded comment] Your version of Excel allows you to read this threaded comment; however, any edits to it will get removed if the file is opened in a newer version of Excel. Learn more: https://go.microsoft.com/fwlink/?linkid=870924 Comment: Lihat referensi Kalpakjian untuk nilai kecepatan potong
Note on H6: ====== ID#AAAA3QOSLvM (2023-08-21 05:40:07) [Threaded comment] Your version of Excel allows you to read this threaded comment; however, any edits to it will get removed if the file is opened in a newer version of Excel. Learn more: https://go.microsoft.com/fwlink/?linkid=870924 Comment: Lihat referensi Kalpakjian untuk nilai feed rate
Note on I6: ====== ID#AAAA3QOSLuc (2023-08-21 05:40:07) [Threaded comment] Your version of Excel allows you to read this threaded comment; however, any edits to it will get removed if the file is opened in a newer version of Excel. Learn more: https://go.microsoft.com/fwlink/?linkid=870924 Comment: Untuk face milling, w maksimum = D Apabila lebar potong yang diinginkan melebihi nilai D, ulangi proses sampai diperoleh lebar potong yang diinginkan. Contoh: lebar potong diinginkan= 150 mm lebar potong maksimum= 70 mm Diperlukan proses: 1. Roughing 2x dengan lebar potong masing-masing 70 mm 2. Roughing 1x dengan lebar potong 10 mm. Hal yang sama diterapkan untuk proses finishing. Diperlukan setup positioning pahat untuk pengulangan proses akibat maximum width of cut.
Note on J6: ====== ID#AAAA3QOSLuM (2023-08-21 05:40:07) [Threaded comment] Your version of Excel allows you to read this threaded comment; however, any edits to it will get removed if the file is opened in a newer version of Excel. Learn more: https://go.microsoft.com/fwlink/?linkid=870924 Comment: Approach length Contoh A untuk face milling: Untuk w = D (centered), A = D/2 Untuk w < D (offset), A = √[w(D-w)]
Note on K6: ====== ID#AAAA3QOSLuk (2023-08-21 05:40:07) [Threaded comment] Your version of Excel allows you to read this threaded comment; however, any edits to it will get removed if the file is opened in a newer version of Excel. Learn more: https://go.microsoft.com/fwlink/?linkid=870924 Comment: Apabila terdapat pengulangan proses, nilai Tm dikalikan dengan banyaknya proses.
Note on N6: ====== ID#AAAA3QOSLwU (2023-08-21 05:40:07) [Threaded comment] Your version of Excel allows you to read this threaded comment; however, any edits to it will get removed if the file is opened in a newer version of Excel. Learn more: https://go.microsoft.com/fwlink/?linkid=870924 Comment: Volume material sebelum dilakukan proses pemesinan tertentu Volume Awal Proses ke n = Volume Akhir Proses ke n-1 Volume Awal Proses ke 1 = Volume Raw Material
Note on O6: ====== ID#AAAA3QOSLvA (2023-08-21 05:40:07) [Threaded comment] Your version of Excel allows you to read this threaded comment; however, any edits to it will get removed if the file is opened in a newer version of Excel. Learn more: https://go.microsoft.com/fwlink/?linkid=870924 Com ment: Hitung volume dari material yang terbuang pada suatu proses tertentu. Apabila terdapat pengulangan proses, nilai scrap dikalikan dengan banyaknya proses. Rumus pendekatan perhitungan scrap apabila scrap memiliki bentuk yang kompleks: Scrap = Tm x MRR Untuk milling, karena terdapat approach length yang tidak melakukan pembuangan material, maka: Scrap = L/Fr x MRR Gunakan fitur measuring pada Solidworks untuk mempermudah perhitungan area dan keliling dari face tertentu. Praktikan diperbolehkan menggunakan fitur costing untuk menghitung scrap untuk proses tertentu.
Note on P6: ====== ID#AAAA3QOSLvY (2023-08-21 05:40:07) [Threaded comment] Your version of Excel allows you to read this threaded comment; however, any edits to it will get removed if the file is opened in a newer version of Excel. Learn more: https://go.microsoft.com/fwlink/?linkid=870924 Comment: Persentase Scrap terhadap volume raw material
Note on Q6: ====== ID#AAAA3QOSLvI (2023-08-21 05:40:07) [Threaded comment] Your version of Excel allows you to read this threaded comment; however, any edits to it will get removed if the file is opened in a newer version of Excel. Learn more: https://go.microsoft.com/fwlink/?linkid=870924 Comment: Volume material setelah dilakukan proses pemesinan Volume Akhir = Volume Awal - Scrap

## LRP Pivot Holder
LEMBAR RENCANA PROSES | [8 empty] | GAMBAR PART
No . | 1 |  |  | Halaman ke- | 1
No . Part | 1 |  |  | File Gambar | Tripod-R-01-Bottom Base 1
Nama Part | Pivot Holder |  |  | Material | Al Alloy
|  |  |  | Ukuran | Panjang |  |  | mm
Dibuat oleh | Asisten PPST IV |  |  |  | Lebar/Diameter | 20 |  | mm
Tanggal | 4 Maret 2026 |  |  |  | Tinggi | 75 |  | mm
No. Proses | Urutan Operasi | Stasiun Kerja | Setup |  | Tools | Waktu Setup (detik) | Waktu Proses (detik) | Waktu Total (detik)
|  |  | n | alat bantu
1 | Pengukuran | Kerja Bangku | - | Jangka Sorong | Jangka Sorong | 0 | 0 | 0
2 | End Mill Pocket Roughing (L=75 mm, d=2,7 mm, w=6 mm) (top side) 10x | Mesin Milling | 1 | Ragum | HSS Milling Tool 6 mm | 180 | 3.3174 | 183.3174
12 | End Mill Pocket Finishing (L=75 mm, d=0,5 mm, w=6 mm) (top side) | Mesin Milling | 1 | Ragum | HSS Milling Tool 6 mm | 60 | 0.33174 | 60.3317
13 | End Mill Circular Pocket Roughing (L=22.6 mm, d=1 mm, w=6 mm) (top side) | Mesin Milling | 1 | Ragum | HSS Milling Tool 6 mm | 60 | 0.099965 | 60.1
14 | End Mill Circular Pocket Finishing (L=22.6 mm, d=0,5 mm, w=6 mm) (top side) | Mesin Milling | 1 | Ragum | HSS Milling Tool 6 mm | 60 | 0.099965 | 60.1
15 | End Mill Contour Roughing (L=44 mm, d=2.75 mm, w=6 mm) (top side) 9x | Mesin Milling | 1 | Ragum | HSS Milling Tool 6 mm | 60 | 1.7516 | 61.7516
24 | End Mill Contour Finishing (L=44 mm, d=2.75 mm, w=6 mm) (top side) | Mesin Milling | 1 | Ragum | HSS Milling Tool 6 mm | 60 | 0.19462 | 60.1946
25 | Deburring | Kerja Bangku |  |  | Hand Tool | 0 | 120 | 120
26 | Inspeksi | Kerja Bangku |  |  | Jangka Sorong | 0 | 0 | 0
[7 empty] | Total | 605.7953
Note on K1: ====== ID#AAAA3QOSLt4 (2023-08-21 05:40:07) Lampirkan gambar isometric part
Note on A3: ====== ID#AAAA3QOSLv0 (2023-08-21 05:40:07) Sesuai nomor part di drawing
Note on E3: ====== ID#AAAA3QOSLt8 (2023-08-21 05:40:07) Ditulis '1', kecuali terdapat lebih dari 1 halaman ketika dilampirkan di laporan
Note on A4: ====== ID#AAAA3QOSLwA (2023-08-21 05:40:07) Sesuai nomor di BOM yang dibuat praktikan
Note on E5: ====== ID#AAAA3QOSLwI tc={965D57F4-0DB2-4230-8C1A-6D58D3008C65} (2023-08-21 05:40:07) [Threaded comment] Your version of Excel allows you to read this threaded comment; however, any edits to it will get removed if the file is opened in a newer version of Excel. Learn more: https://go.microsoft.com/fwlink/?linkid=870924 Comment: Material: Aluminium Alloy
Note on E6: ====== ID#AAAA3QOSLuE (2023-08-21 05:40:07) Diisi ukuran raw material yang digunakan beserta satuannya. Jika ingin membuat LRP manual, maka bisa menggunakan fitur measuring pada SolidWorks untuk mengetahui panjang, lebar/diameter, dan tingginya
Note on F6: ====== ID#AAAA3QOSLuY (2023-08-21 05:40:07) Jika raw material berbentuk silinder, bagian panjang dapat diisi dengan tanda (-) dan hanya mengisi diameter serta tingginya
Note on A7: ====== ID#AAAA3QOSLv4 (2023-08-21 05:40:07) Diisi dengan nama kelompok. Misal: KelompokG00 KelompokC00
Note on A8: ====== ID#AAAA3QOSLuo (2023-08-21 05:40:07) Diisi tanggal saat pembuatan LRP
Note on A10: ====== ID#AAAA3QOSLu4 (2023-08-21 05:40:07) Kalau ada pengulangan proses, jangan lupa nomor proses juga di skip. Misal: ______________________________________________ No proses ¦ Urutan Operasi 1 ¦ Drilling (D=..., d=...) (top side) 4x 5 ¦ Milling (L=..., d=...) w=... (top side)
Note on B10: ====== ID#AAAA3QOSLv8 (2023-08-21 05:40:07) Urutan operasi selalu diawali dengan pengukuran dan diakhiri dengan inspeksi. Praktikan diperbolehkan untuk menggunakan fitur costing report, SolidCAM, dsb. untuk memperoleh referensi urutan operasi untuk beberapa part.
Note on C10: ====== ID#AAAA3QOSLvw (2023-08-21 05:40:07) Diisi dengan nama stasiun kerja (Misal: Pengukuran, Mesin Bubut, Mesin Drilling, Kerja Bangku, Mesin Press)
Note on F10: ====== ID#AAAA3QOSLuQ (2023-08-21 05:40:07) Mesin Milling: HSS Milling Tool D = X mm Mesin Drilling: HSS Center Drill D = X mm, HSS Tapping Drill D = X mm Mesin Bubut: HSS Turning Tool atau TCT Turning Tool Kerja Bangku untuk cutting (termasuk chamfering): Gerinda Pengukuran: Mistar, meteran, jangka sorong, mikrometer sekrup, dll. sesuai kebutuhan Praktikan diperbolehkan untuk mencari referensi tools lainnya.
Note on G10: ====== ID#AAAA3QOSLwQ (2023-08-21 05:40:07) Ganti mesin: 60 detik Ganti pahat: 60 detik Positioning pahat: 30 detik Positioning benda: 30 detik Kerja bangku: 240 detik Inspeksi: 0 detik Pengukuran: 0 detik Waktu setup kerja bangku untuk proses chamfering (linear) dan cutting dapat disatukan. (Misal terdapat proses chamfering sebanyak 8x, maka waktu setup = 240 detik, waktu proses = 0 detik)
Note on H10: ====== ID#AAAA3QOSLu8 (2023-08-21 05:40:07) Link dari sheet perhitungan
Note on I10: ====== ID#AAAA3QOSLvk (2023-08-21 05:40:07) Waktu total = Waktu setup + Waktu proses
Note on D11: ====== ID#AAAA3QOSLuA (2023-08-21 05:40:07) Pengisian nomor setup prinsipnya sama dengan nomor proses.
Note on E11: ====== ID#AAAA3QOSLvs (2023-08-21 05:40:07) Alat bantu diisi Ragum untuk seluruh proses pemesinan, kecuali mesin bubut gunakan Three Jaw Chuck atau Four Jaw Chuck. Tidak diperlukan alat bantu untuk pengukuran dan inspeksi.

## Perhitungan LRP Pivot Holder
PERHITUNGAN LEMBAR RENCANA PROSES | [16 empty] | DRILLING |  | TURNING
MILLING
No. Proses | Nama Proses | D (mm) | d (mm) | L (mm) | v (mm/min) | N (rev/min) | fr (mm/min) | w (mm) | A (mm) | Tm (min) | Tm (sekon) | MRR (mm3/min) | Volume Awal (mm3) | Scrap | %Scrap | Volume Akhir (mm3)
2 | End Mill Pocket Roughing (L=75 mm, d=2,7 mm, w=6 mm) (top side) 10x | 6 | 2.7 | 75 | 226.08 | 12000 | 226.08 | 6 | 16.2 | 0.33174 | 19.9045 | 3662.496 | 23550 | 1215 | 0.051592 | 22335
12 | End Mill Pocket Finishing (L=75 mm, d=0,5 mm, w=6 mm) (top side) | 6 | 0.5 | 75 | 226.08 | 12000 | 226.08 | 6 | 3 | 0.33174 | 19.9045 | 678.24 | 23550 | 225 | 0.0095541 | 23325
13 | End Mill Circular Pocket Roughing (L=22.6 mm, d=1 mm, w=6 mm) (top side) | 6 | 1 | 22.6 | 226.08 | 12000 | 226.08 | 6 | 6 | 0.099965 | 5.9979 | 1356.48 | 23550 | 135.6 | 0.005758 | 23414.4
14 | End Mill Circular Pocket Finishing (L=22.6 mm, d=0,5 mm, w=6 mm) (top side) | 6 | 0.5 | 22.6 | 226.08 | 12000 | 226.08 | 6 | 3 | 0.099965 | 5.9979 | 678.24 | 23550 | 67.8 | 0.002879 | 23482.2
15 | End Mill Contour Roughing (L=44 mm, d=2.75 mm, w=6 mm) (top side) 9x | 6 | 2.75 | 44 | 226.08 | 12000 | 226.08 | 6 | 16.5 | 0.19462 | 11.6773 | 3730.32 | 23550 | 726 | 0.030828 | 22824
24 | End Mill Contour Finishing (L=44 mm, d=2.75 mm, w=6 mm) (top side) | 6 | 0.5 | 44 | 226.08 | 12000 | 226.08 | 6 | 3 | 0.19462 | 11.6773 | 678.24 | 23550 | 132 | 0.0056051 | 23418
DRILLING (TERMASUK TAPPING DAN BORING)
No. Proses | Nama Proses | D (mm) | d (mm) | f (mm/rev) | v(mm/min) | N (rev/min) | fr (mm/min) | Tm (min) | Tm (sekon) | MRR (mm3/min) | Volume Awal (mm3) | Scrap | % Scrap | Volume Akhir (mm3)
CUTTING (TERMASUK CHAMFERING LINEAR)
No. Proses | Nama Proses | A (mm) | t (mm) | θ | Volume Awal | Scrap | % Scrap | Volume Akhir (mm3)
1. Operasi yang ingin digunakan?
2. Untuk operasi tersebut, perhatikan diameter tools (maximum width of cut) yang digunakan -> untuk pengulangan proses
3. Proses roughing atau finishing? Ingat semua milling harus ada proses finishing (kecuali dinyatakan sebaliknya).
[17 empty] | MILLING |  | BENDING
4. Untuk operasi tersebut, perhatikan maksimum depth of cut -> untuk pengulangan proses
5. Material apa yang digunakan? Untuk stainless steel, gunakan 'Carbon steel up to 63 kgf/mm2'
6. Lihat cutting speed dan feed rate yang direkomendasikan.
LANGKAH MEMBACA REFERENSI KALPAKJIAN - DRILLING
1. Berapa diameter drilling yang diinginkan?
2. Material apa yang digunakan?
3. Lihat cutting speed dan feed yang direkomendasikan (feed, bukan feed rate) | [17 empty] | PUNCHING/BLANKING
(cutting speed > feed)
4. Gunakan interpolasi apabila diperlukan (misal: ketika diameter drill 8 mm)
5. Lihat cooling/lubricant agents yang direkomendasikan bila diperlukan
LANGKAH MEMBACA REFERENSI KALPAKJIAN - TURNING
1. Berapa feed yang ingin digunakan? (Pertimbangkan trade off-nya)
2. Material apa yang digunakan?
3. Cutting tool apa yang digunakan? (Pertimbangkan trade off HSS dan TCT)
4. Lihat cutting speed yang direkomendasikan
Note on A5: ====== ID#AAAA3QOSLug (2023-08-21 05:40:07) [Threaded comment] Your version of Excel allows you to read this threaded comment; however, any edits to it will get removed if the file is opened in a newer version of Excel. Learn more: https://go.microsoft.com/fwlink/?linkid=870924 Comment: Diperlukan setup positioning pahat untuk pengulangan proses akibat maximum width of cut.
Note on C6: ====== ID#AAAA3QOSLvQ (2023-08-21 05:40:07) [Threaded comment] Your version of Excel allows you to read this threaded comment; however, any edits to it will get removed if the file is opened in a newer version of Excel. Learn more: https://go.microsoft.com/fwlink/?linkid=870924 Comment: Lihat referensi Kalpakjian untuk nilai diameter pahat.
Note on D6: ====== ID#AAAA3QOSLu0 (2023-08-21 05:40:07) [Threaded comment] Your version of Excel allows you to read this threaded comment; however, any edits to it will get removed if the file is opened in a newer version of Excel. Learn more: https://go.microsoft.com/fwlink/?linkid=870924 Comment: Lihat referensi Kalpakjian untuk nilai maksimum kedalaman potong Apabila kedalaman potong yang diinginkan melebihi nilai maksimum kedalaman potong, ulangi proses sampai diperoleh kedalaman potong yang diinginkan. Contoh: Kedalaman potong diinginkan= 12 mm Kedalaman potong (roughing) maksimum= 5 mm Kedalaman potong (finishing) maksimum= 0.5 mm Maka diperlukan proses: 1. Roughing 2x dengan kedalaman potong masing-masing 5 mm 2. Roughing 1x dengan kedalaman potong 1.5 mm 3. Finishing 1x dengan kedalaman potong 0.5 mm
Note on F6: ====== ID#AAAA3QOSLwE (2023-08-21 05:40:07) [Threaded comment] Your version of Excel allows you to read this threaded comment; however, any edits to it will get removed if the file is opened in a newer version of Excel. Learn more: https://go.microsoft.com/fwlink/?linkid=870924 Comment: Lihat referensi Kalpakjian untuk nilai kecepatan potong
Note on H6: ====== ID#AAAA3QOSLvM (2023-08-21 05:40:07) [Threaded comment] Your version of Excel allows you to read this threaded comment; however, any edits to it will get removed if the file is opened in a newer version of Excel. Learn more: https://go.microsoft.com/fwlink/?linkid=870924 Comment: Lihat referensi Kalpakjian untuk nilai feed rate
Note on I6: ====== ID#AAAA3QOSLuc (2023-08-21 05:40:07) [Threaded comment] Your version of Excel allows you to read this threaded comment; however, any edits to it will get removed if the file is opened in a newer version of Excel. Learn more: https://go.microsoft.com/fwlink/?linkid=870924 Comment: Untuk face milling, w maksimum = D Apabila lebar potong yang diinginkan melebihi nilai D, ulangi proses sampai diperoleh lebar potong yang diinginkan. Contoh: lebar potong diinginkan= 150 mm lebar potong maksimum= 70 mm Diperlukan proses: 1. Roughing 2x dengan lebar potong masing-masing 70 mm 2. Roughing 1x dengan lebar potong 10 mm. Hal yang sama diterapkan untuk proses finishing. Diperlukan setup positioning pahat untuk pengulangan proses akibat maximum width of cut.
Note on J6: ====== ID#AAAA3QOSLuM (2023-08-21 05:40:07) [Threaded comment] Your version of Excel allows you to read this threaded comment; however, any edits to it will get removed if the file is opened in a newer version of Excel. Learn more: https://go.microsoft.com/fwlink/?linkid=870924 Comment: Approach length Contoh A untuk face milling: Untuk w = D (centered), A = D/2 Untuk w < D (offset), A = √[w(D-w)]
Note on K6: ====== ID#AAAA3QOSLuk (2023-08-21 05:40:07) [Threaded comment] Your version of Excel allows you to read this threaded comment; however, any edits to it will get removed if the file is opened in a newer version of Excel. Learn more: https://go.microsoft.com/fwlink/?linkid=870924 Comment: Apabila terdapat pengulangan proses, nilai Tm dikalikan dengan banyaknya proses.
Note on N6: ====== ID#AAAA3QOSLwU (2023-08-21 05:40:07) [Threaded comment] Your version of Excel allows you to read this threaded comment; however, any edits to it will get removed if the file is opened in a newer version of Excel. Learn more: https://go.microsoft.com/fwlink/?linkid=870924 Comment: Volume material sebelum dilakukan proses pemesinan tertentu Volume Awal Proses ke n = Volume Akhir Proses ke n-1 Volume Awal Proses ke 1 = Volume Raw Material
Note on O6: ====== ID#AAAA3QOSLvA (2023-08-21 05:40:07) [Threaded comment] Your version of Excel allows you to read this threaded comment; however, any edits to it will get removed if the file is opened in a newer version of Excel. Learn more: https://go.microsoft.com/fwlink/?linkid=870924 Com ment: Hitung volume dari material yang terbuang pada suatu proses tertentu. Apabila terdapat pengulangan proses, nilai scrap dikalikan dengan banyaknya proses. Rumus pendekatan perhitungan scrap apabila scrap memiliki bentuk yang kompleks: Scrap = Tm x MRR Untuk milling, karena terdapat approach length yang tidak melakukan pembuangan material, maka: Scrap = L/Fr x MRR Gunakan fitur measuring pada Solidworks untuk mempermudah perhitungan area dan keliling dari face tertentu. Praktikan diperbolehkan menggunakan fitur costing untuk menghitung scrap untuk proses tertentu.
Note on P6: ====== ID#AAAA3QOSLvY (2023-08-21 05:40:07) [Threaded comment] Your version of Excel allows you to read this threaded comment; however, any edits to it will get removed if the file is opened in a newer version of Excel. Learn more: https://go.microsoft.com/fwlink/?linkid=870924 Comment: Persentase Scrap terhadap volume raw material
Note on Q6: ====== ID#AAAA3QOSLvI (2023-08-21 05:40:07) [Threaded comment] Your version of Excel allows you to read this threaded comment; however, any edits to it will get removed if the file is opened in a newer version of Excel. Learn more: https://go.microsoft.com/fwlink/?linkid=870924 Comment: Volume material setelah dilakukan proses pemesinan Volume Akhir = Volume Awal - Scrap

## LRP Guide Male
LEMBAR RENCANA PROSES | [8 empty] | GAMBAR PART
No . | 2 |  |  | Halaman ke- | 1
No . Part | 2 |  |  | File Gambar | Tripod-R-02-Bottom Base 2
Nama Part | Guide male |  |  | Material | Al Alloy
|  |  |  | Ukuran | Panjang |  |  | mm
Dibuat oleh | Asisten PPST IV |  |  |  | Lebar/Diameter | 20 |  | mm
Tanggal | 3 Maret 2026 |  |  |  | Tinggi | 75 |  | mm
No. Proses | Urutan Operasi | Stasiun Kerja | Setup |  | Tools | Waktu Setup (detik) | Waktu Proses (detik) | Waktu Total (detik)
|  |  | n | alat bantu
1 | Pengukuran | Kerja Bangku | - |  | Jangka Sorong | 0 | 0 | 0
2 | Face Turning (L=160 mm, Do=16 mm, Df=14 mm) | Mesin Turning | 1 | Three Jaw Chuck | HSS Turning Tool | 180 | 24 | 204
3 | Face Turning (L=30 mm, Do=14 mm, Df=10 mm) | Mesin Turning | 1 | Three Jaw Chuck | HSS Turning Tool | 120 | 4.5 | 124.5
4 | Chamfering (d=2 mm, ϑ= 45°) | Mesin Turning | 1 | Three Jaw Chuck | HSS Turning Tool | 120 | 3.75 | 123.75
5 | Thread Turning (L=25 mm, M10 x 1.5) | Mesin Turning | 1 | Three Jaw Chuck | HSS Turning Tool | 120 | 60 | 180
6 | Chamfering (d=1 mm, ϑ= 45°) | Mesin Turning | 1 | Three Jaw Chuck | HSS Turning Tool | 120 | 60 | 180
7 | Filetting (R=5 mm) | Kerja Bangku | 1 | Ragum | HSS Turning Tool | 120 | 60 | 180
8 | Deburring | Kerja Bangku |  |  | Hand Tool | 0 | 0 | 0
9 | Inspeksi | Kerja Bangku |  |  | Jangka Sorong | 0 | 120 | 120
[7 empty] | Total | 1112.25
Note on K1: ====== ID#AAAA3QOSLt4 (2023-08-21 05:40:07) Lampirkan gambar isometric part
Note on A3: Sesuai nomor part di drawing
Note on E3: Ditulis '1', kecuali terdapat lebih dari 1 halaman ketika dilampirkan di laporan
Note on A4: ====== ID#AAAA3QOSLwA Sesuai nomor di BOM yang dibuat praktikan
Note on E5: Sesuaikan dengan yang di Solidworks
Note on E6: Diisi ukuran raw material yang digunakan beserta satuannya. Bisa menggunakan fitur measuring pada SolidWorks untuk mengetahui panjang, lebar/diameter, dan tingginya
Note on F6: Jika raw material berbentuk silinder, bagian panjang dapat diisi dengan tanda (-) dan hanya mengisi diameter serta tingginya
Note on A7: Diisi dengan nama kelompok. Misal: KelompokG00 KelompokC00
Note on A8: Diisi tanggal saat pembuatan LRP
Note on A10: Kalau ada pengulangan proses, jangan lupa nomor proses juga di skip. Misal: ______________________________________________ No proses ¦ Urutan Operasi 1 ¦ Drilling (D=..., d=...) (top side) 4x 5 ¦ Milling (L=..., d=...) w=... (top side)
Note on B10: Urutan operasi selalu diawali dengan pengukuran dan diakhiri dengan inspeksi. Praktikan diperbolehkan untuk menggunakan fitur costing report, SolidCAM, dsb. untuk memperoleh referensi urutan operasi untuk beberapa part.
Note on C10: Diisi dengan nama stasiun kerja (Misal: Pengukuran, Mesin Bubut, Mesin Drilling, Kerja Bangku, Mesin Press)
Note on F10: Mesin Milling: HSS Milling Tool D = X mm Mesin Drilling: HSS Center Drill D = X mm, HSS Tapping Drill D = X mm Mesin Bubut: HSS Turning Tool atau TCT Turning Tool Kerja Bangku untuk cutting (termasuk chamfering): Gerinda Pengukuran: Mistar, meteran, jangka sorong, mikrometer sekrup, dll. sesuai kebutuhan Praktikan diperbolehkan untuk mencari referensi tools lainnya.
Note on G10: Ganti mesin: 60 detik Ganti pahat: 60 detik Positioning pahat: 30 detik Positioning benda: 30 detik Kerja bangku: 240 detik Inspeksi: 0 detik Pengukuran: 0 detik Waktu setup kerja bangku untuk proses chamfering (linear) dan cutting dapat disatukan. (Misal terdapat proses chamfering sebanyak 8x, maka waktu setup = 240 detik, waktu proses = 0 detik)
Note on H10: Link dari sheet perhitungan
Note on I10: Waktu total = Waktu setup + Waktu proses
Note on D11: Pengisian nomor setup prinsipnya sama dengan nomor proses.
Note on E11: Alat bantu diisi Ragum untuk seluruh proses pemesinan, kecuali mesin bubut gunakan Three Jaw Chuck atau Four Jaw Chuck. Tidak diperlukan alat bantu untuk pengukuran dan inspeksi.
Note on B13: mengikis permukaan sehingga muncul 3 persegi yang menonjol
Note on B14: mengikis permukaan sehingga muncul 3 persegi yang menonjol
Note on B19: melubangi 6 persegi yang menonjol pada produk
Note on B20: melubangi bagian tengah produk

## Perhitungan LRP Guide Male
PERHITUNGAN LEMBAR RENCANA PROSES | [17 empty] | DRILLING |  |  |  |  | TURNING
MILLING
No. Proses | Nama Proses | D (mm) | d (mm) | L (mm) | v (mm/min) | N (rev/min) | fr (mm/min) | w (mm) | A (mm) | Tm (min) | Tm (sekon) | MRR (mm3/min) | Volume Awal (mm3) | Scrap | %Scrap | Volume Akhir (mm3)
TURNING
No. Proses | Nama Proses | Do (mm) | Df (mm) | d (mm) | d maks (mm) | L (mm) | f (mm/rev) | v (mm/min) | N (rev/min) | fr (mm/min) | Tm (min) | Tm (sekon) | MRR (mm3/min) | Volume Awal (mm3) | Scrap | % Scrap | Volume Akhir (mm3)
2 | Face Turning (L=160 mm, Do=16 mm, Df=14 mm) | 16 | 14 | 1 | 0.5 | 160 | 0.1 | 400 | 8492.569 | 400 | 0.4 | 24 | 40 | 88312.5 | 960 | 87352.5 | 87352.5
3 | Face Turning (L=30 mm, Do=14 mm, Df=10 mm) | 14 | 10 | 2 | 0.5 | 30 | 0.1 | 400 | 10615.7113 | 400 | 0.075 | 4.5 | 80 | 87352.5 | 360 | 86992.5 | 86992.5
5 | Thread Turning (L=25 mm, M10 x 1.5) | 10 | 10 | 0 | 0.5 | 25 | 0.1 | 400 | 12738.8535 | 400 | 0.0625 | 3.75 | 0 | 86992.5 | 0 | 86992.5 | 86992.5
DRILLING (TERMASUK TAPPING DAN BORING)
No. Proses | Nama Proses | D (mm) | d (mm) | f (mm/rev) | v(mm/min) | N (rev/min) | fr (mm/min) | Tm (min) | Tm (sekon) | MRR (mm3/min) | Volume Awal (mm3) | Scrap | % Scrap | Volume Akhir (mm3)
CUTTING (TERMASUK CHAMFERING LINEAR)
No. Proses | Nama Proses | A (mm) | t (mm) | θ | Volume Awal | Scrap | % Scrap | Volume Akhir (mm3)
| Chamfering (d=2 mm, ϑ= 45°) |  | 2 | 45 | 86992.5 | 8.3733 | 0.009625% | 86984.1267
| Chamfering (d=1 mm, ϑ= 45°) |  | 1 | 45 | 86984.1267 | 1.0467 | 0.001203% | 86983.08
| Filetting (R=5 mm) |  | 5 |  | 86983.08 | 130.8333 | 0.1504% | 86852.2467
LANGKAH MEMBACA REFERENSI KALPAKJIAN - MILLING
1. Operasi yang ingin digunakan?
2. Untuk operasi tersebut, perhatikan diameter tools (maximum width of cut) yang digunakan -> untuk pengulangan proses
3. Proses roughing atau finishing? Ingat semua milling harus ada proses finishing (kecuali dinyatakan sebaliknya).
4. Untuk operasi tersebut, perhatikan maksimum depth of cut -> untuk pengulangan proses
5. Material apa yang digunakan? Untuk stainless steel, gunakan 'Carbon steel up to 63 kgf/mm2'
6. Lihat cutting speed dan feed rate yang direkomendasikan.
PUNCHING/BLANKING
LANGKAH MEMBACA REFERENSI KALPAKJIAN - DRILLING
1. Berapa diameter drilling yang diinginkan?
2. Material apa yang digunakan?
3. Lihat cutting speed dan feed yang direkomendasikan (feed, bukan feed rate)
(cutting speed > feed)
4. Gunakan interpolasi apabila diperlukan (misal: ketika diameter drill 8 mm)
5. Lihat cooling/lubricant agents yang direkomendasikan bila diperlukan
LANGKAH MEMBACA REFERENSI KALPAKJIAN - TURNING
1. Berapa feed yang ingin digunakan? (Pertimbangkan trade off-nya)
2. Material apa yang digunakan? | [19 empty] | Ringkasan
[20 empty] | Kegiatan | Jumlah | Waktu
3. Cutting tool apa yang digunakan? (Pertimbangkan trade off HSS dan TCT) | [19 empty] | Operasi | 142 | 2559.35
[20 empty] | Inspeksi | 1 | 0
4. Lihat cutting speed yang direkomendasikan | [19 empty] | Total | 143 | 2559.35
Note on A5: ====== ID#AAAA3QOSLug (2023-08-21 05:40:07) [Threaded comment] Your version of Excel allows you to read this threaded comment; however, any edits to it will get removed if the file is opened in a newer version of Excel. Learn more: https://go.microsoft.com/fwlink/?linkid=870924 Comment: Diperlukan setup positioning pahat untuk pengulangan proses akibat maximum width of cut.
Note on C6: ====== ID#AAAA3QOSLvQ (2023-08-21 05:40:07) [Threaded comment] Your version of Excel allows you to read this threaded comment; however, any edits to it will get removed if the file is opened in a newer version of Excel. Learn more: https://go.microsoft.com/fwlink/?linkid=870924 Comment: Lihat referensi Kalpakjian untuk nilai diameter pahat.
Note on D6: ====== ID#AAAA3QOSLu0 (2023-08-21 05:40:07) [Threaded comment] Your version of Excel allows you to read this threaded comment; however, any edits to it will get removed if the file is opened in a newer version of Excel. Learn more: https://go.microsoft.com/fwlink/?linkid=870924 Comment: Lihat referensi Kalpakjian untuk nilai maksimum kedalaman potong Apabila kedalaman potong yang diinginkan melebihi nilai maksimum kedalaman potong, ulangi proses sampai diperoleh kedalaman potong yang diinginkan. Contoh: Kedalaman potong diinginkan= 12 mm Kedalaman potong (roughing) maksimum= 5 mm Kedalaman potong (finishing) maksimum= 0.5 mm Maka diperlukan proses: 1. Roughing 2x dengan kedalaman potong masing-masing 5 mm 2. Roughing 1x dengan kedalaman potong 1.5 mm 3. Finishing 1x dengan kedalaman potong 0.5 mm
Note on F6: ====== ID#AAAA3QOSLwE (2023-08-21 05:40:07) [Threaded comment] Your version of Excel allows you to read this threaded comment; however, any edits to it will get removed if the file is opened in a newer version of Excel. Learn more: https://go.microsoft.com/fwlink/?linkid=870924 Comment: Lihat referensi Kalpakjian untuk nilai kecepatan potong
Note on H6: ====== ID#AAAA3QOSLvM (2023-08-21 05:40:07) [Threaded comment] Your version of Excel allows you to read this threaded comment; however, any edits to it will get removed if the file is opened in a newer version of Excel. Learn more: https://go.microsoft.com/fwlink/?linkid=870924 Comment: Lihat referensi Kalpakjian untuk nilai feed rate
Note on I6: ====== ID#AAAA3QOSLuc (2023-08-21 05:40:07) [Threaded comment] Your version of Excel allows you to read this threaded comment; however, any edits to it will get removed if the file is opened in a newer version of Excel. Learn more: https://go.microsoft.com/fwlink/?linkid=870924 Comment: Untuk face milling, w maksimum = D Apabila lebar potong yang diinginkan melebihi nilai D, ulangi proses sampai diperoleh lebar potong yang diinginkan. Contoh: lebar potong diinginkan= 150 mm lebar potong maksimum= 70 mm Diperlukan proses: 1. Roughing 2x dengan lebar potong masing-masing 70 mm 2. Roughing 1x dengan lebar potong 10 mm. Hal yang sama diterapkan untuk proses finishing. Diperlukan setup positioning pahat untuk pengulangan proses akibat maximum width of cut.
Note on J6: ====== ID#AAAA3QOSLuM (2023-08-21 05:40:07) [Threaded comment] Your version of Excel allows you to read this threaded comment; however, any edits to it will get removed if the file is opened in a newer version of Excel. Learn more: https://go.microsoft.com/fwlink/?linkid=870924 Comment: Approach length Contoh A untuk face milling: Untuk w = D (centered), A = D/2 Untuk w < D (offset), A = √[w(D-w)]
Note on K6: ====== ID#AAAA3QOSLuk (2023-08-21 05:40:07) [Threaded comment] Your version of Excel allows you to read this threaded comment; however, any edits to it will get removed if the file is opened in a newer version of Excel. Learn more: https://go.microsoft.com/fwlink/?linkid=870924 Comment: Apabila terdapat pengulangan proses, nilai Tm dikalikan dengan banyaknya proses.
Note on N6: ====== ID#AAAA3QOSLwU (2023-08-21 05:40:07) [Threaded comment] Your version of Excel allows you to read this threaded comment; however, any edits to it will get removed if the file is opened in a newer version of Excel. Learn more: https://go.microsoft.com/fwlink/?linkid=870924 Comment: Volume material sebelum dilakukan proses pemesinan tertentu Volume Awal Proses ke n = Volume Akhir Proses ke n-1 Volume Awal Proses ke 1 = Volume Raw Material
Note on O6: ====== ID#AAAA3QOSLvA (2023-08-21 05:40:07) [Threaded comment] Your version of Excel allows you to read this threaded comment; however, any edits to it will get removed if the file is opened in a newer version of Excel. Learn more: https://go.microsoft.com/fwlink/?linkid=870924 Com ment: Hitung volume dari material yang terbuang pada suatu proses tertentu. Apabila terdapat pengulangan proses, nilai scrap dikalikan dengan banyaknya proses. Rumus pendekatan perhitungan scrap apabila scrap memiliki bentuk yang kompleks: Scrap = Tm x MRR Untuk milling, karena terdapat approach length yang tidak melakukan pembuangan material, maka: Scrap = L/Fr x MRR Gunakan fitur measuring pada Solidworks untuk mempermudah perhitungan area dan keliling dari face tertentu. Praktikan diperbolehkan menggunakan fitur costing untuk menghitung scrap untuk proses tertentu.
Note on P6: ====== ID#AAAA3QOSLvY (2023-08-21 05:40:07) [Threaded comment] Your version of Excel allows you to read this threaded comment; however, any edits to it will get removed if the file is opened in a newer version of Excel. Learn more: https://go.microsoft.com/fwlink/?linkid=870924 Comment: Persentase Scrap terhadap volume raw material
Note on Q6: ====== ID#AAAA3QOSLvI (2023-08-21 05:40:07) [Threaded comment] Your version of Excel allows you to read this threaded comment; however, any edits to it will get removed if the file is opened in a newer version of Excel. Learn more: https://go.microsoft.com/fwlink/?linkid=870924 Comment: Volume material setelah dilakukan proses pemesinan Volume Akhir = Volume Awal - Scrap
Note on B7: Operasi memotong bagian lengkungan sisi kanan dengan diameter awal 44 mm dan diameter akhir 20 mm. Derajat busur adalah 99,13 derajat.
Note on F16: ====== ID#AAAA3QOSLvU (2023-08-21 05:40:07) [Threaded comment] Your version of Excel allows you to read this threaded comment; however, any edits to it will get removed if the file is opened in a newer version of Excel. Learn more: https://go.microsoft.com/fwlink/?linkid=870924 Comment: Depth of cut maksimum dari proses pembubutan umumnya sampai lima kali dari nilai f. Lakukan pengulangan proses apabila kedalaman yang diinginkan melebihi nilai depth of cut maksimum.
Note on H16: ====== ID#AAAA3QOSLvE (2023-08-21 05:40:07) [Threaded comment] Your version of Excel allows you to read this threaded comment; however, any edits to it will get removed if the file is opened in a newer version of Excel. Learn more: https://go.microsoft.com/fwlink/?linkid=870924 Comment: Lihat referensi Kalpakjian untuk nilai f
Note on I16: ====== ID#AAAA3QOSLvc (2023-08-21 05:40:07) [Threaded comment] Your version of Excel allows you to read this threaded comment; however, any edits to it will get removed if the file is opened in a newer version of Excel. Learn more: https://go.microsoft.com/fwlink/?linkid=870924 Comment: Lihat referensi Kalpakjian untuk nilai cutting speed
Note on B17: Operasi mereduksi diameter raw material dari 46 mm ke 44 mm
Note on B24: Operasi membuat lubang pada bagian tengah part dengan diameter 14 mm
Note on B25: Operasi membuat lubang pada bagian samping part dengan diameter 7 mm sebanyak tiga buah.
Note on B26: Operasi pembuatan lubang dengan ulir untuk fastener

## LRP Bottom Base 2
LEMBAR RENCANA PROSES | [8 empty] | GAMBAR PART
No . | 2 |  |  | Halaman ke- | 1
No . Part | 2 |  |  | File Gambar | Tripod-R-02-Bottom Base 2
Nama Part | Bottom Base 2 |  |  | Material | Al Alloy
|  |  |  | Ukuran | Panjang |  |  | mm
Dibuat oleh | Asisten PPST IV |  |  |  | Lebar/Diameter | 70 |  | mm
Tanggal | 3 Maret 2026 |  |  |  | Tinggi | 10 |  | mm
No. Proses | Urutan Operasi | Stasiun Kerja | Setup |  | Tools | Waktu Setup (detik) | Waktu Proses (detik) | Waktu Total (detik)
|  |  | n | alat bantu
1 | Pengukuran | Kerja Bangku | - |  | Jangka Sorong | 0 | 0 | 0
2 | Shell End Milling Roughing (L=198.28mm, d=4.5mm, w=5mm) (top side)3x | Mesin Milling | 1 | Ragum | HSS Milling Tool 5 mm | 180 | 146.3616 | 326.3616
5 | Shell End Milling Roughing (L=207.24mm, d=4.5mm, w=5mm) (top side) | Mesin Milling | 4 | Ragum | HSS Milling Tool 5 mm | 60 | 50.9376 | 110.9376
6 | Shell End Milling Finishing (L=198.28mm, d=0.5mm, w=5mm) (top side)3x | Mesin Milling | 5 | Ragum | HSS Milling Tool 5 mm | 60 | 332.64 | 392.64
9 | Shell End Milling Finishing (L=207.24mm, d=0.5mm, w=5mm) (top side) | Mesin Milling | 8 | Ragum | HSS Milling Tool 5 mm | 60 | 115.7673 | 175.7673
10 | Shell End Milling Roughing (L=60mm, d=5mm, w=2.5mm) (top side) 6x | Mesin Milling | 9 | Ragum | HSS Milling Tool 2.5 mm | 120 | 90 | 210
16 | Shell End Milling Finishing (L=48mm, d=5mm, w=0.5mm) (top side) 3x | Mesin Milling | 15 | Ragum | HSS Milling Tool 2.5 mm | 60 | 81.8182 | 141.8182
19 | Drilling (D=10mm, d=17mm) (left side) 3x | Mesin Drilling | 18 | Ragum | HSS Drilling Tool 10 mm | 180 | 3.2044 | 183.2044
22 | Drilling (D=11mm, d=10mm) (bottom side) | Mesin Drilling | 21 | Ragum | HSS Drilling Tool 11 mm | 120 | 0.62832 | 120.6283
23 | Inspeksi | Kerja Bangku | - |  | Jangka Sorong | 0 | 0 | 0
[7 empty] | Total | 1661.3574
Note on K1: ====== ID#AAAA3QOSLt4 (2023-08-21 05:40:07) Lampirkan gambar isometric part
Note on A3: Sesuai nomor part di drawing
Note on E3: Ditulis '1', kecuali terdapat lebih dari 1 halaman ketika dilampirkan di laporan
Note on A4: ====== ID#AAAA3QOSLwA Sesuai nomor di BOM yang dibuat praktikan
Note on E5: Sesuaikan dengan yang di Solidworks
Note on E6: Diisi ukuran raw material yang digunakan beserta satuannya. Bisa menggunakan fitur measuring pada SolidWorks untuk mengetahui panjang, lebar/diameter, dan tingginya
Note on F6: Jika raw material berbentuk silinder, bagian panjang dapat diisi dengan tanda (-) dan hanya mengisi diameter serta tingginya
Note on A7: Diisi dengan nama kelompok. Misal: KelompokG00 KelompokC00
Note on A8: Diisi tanggal saat pembuatan LRP
Note on A10: Kalau ada pengulangan proses, jangan lupa nomor proses juga di skip. Misal: ______________________________________________ No proses ¦ Urutan Operasi 1 ¦ Drilling (D=..., d=...) (top side) 4x 5 ¦ Milling (L=..., d=...) w=... (top side)
Note on B10: Urutan operasi selalu diawali dengan pengukuran dan diakhiri dengan inspeksi. Praktikan diperbolehkan untuk menggunakan fitur costing report, SolidCAM, dsb. untuk memperoleh referensi urutan operasi untuk beberapa part.
Note on C10: Diisi dengan nama stasiun kerja (Misal: Pengukuran, Mesin Bubut, Mesin Drilling, Kerja Bangku, Mesin Press)
Note on F10: Mesin Milling: HSS Milling Tool D = X mm Mesin Drilling: HSS Center Drill D = X mm, HSS Tapping Drill D = X mm Mesin Bubut: HSS Turning Tool atau TCT Turning Tool Kerja Bangku untuk cutting (termasuk chamfering): Gerinda Pengukuran: Mistar, meteran, jangka sorong, mikrometer sekrup, dll. sesuai kebutuhan Praktikan diperbolehkan untuk mencari referensi tools lainnya.
Note on G10: Ganti mesin: 60 detik Ganti pahat: 60 detik Positioning pahat: 30 detik Positioning benda: 30 detik Kerja bangku: 240 detik Inspeksi: 0 detik Pengukuran: 0 detik Waktu setup kerja bangku untuk proses chamfering (linear) dan cutting dapat disatukan. (Misal terdapat proses chamfering sebanyak 8x, maka waktu setup = 240 detik, waktu proses = 0 detik)
Note on H10: Link dari sheet perhitungan
Note on I10: Waktu total = Waktu setup + Waktu proses
Note on D11: Pengisian nomor setup prinsipnya sama dengan nomor proses.
Note on E11: Alat bantu diisi Ragum untuk seluruh proses pemesinan, kecuali mesin bubut gunakan Three Jaw Chuck atau Four Jaw Chuck. Tidak diperlukan alat bantu untuk pengukuran dan inspeksi.
Note on B13: mengikis permukaan sehingga muncul 3 persegi yang menonjol
Note on B14: mengikis permukaan pada bagian tengah produk
Note on B17: melubangi material yang berbentuk U
Note on B19: melubangi 6 persegi yang menonjol pada produk
Note on B20: melubangi bagian tengah produk

## Perhitungan LRP Bottom Base 2
PERHITUNGAN LEMBAR RENCANA PROSES | [16 empty] | DRILLING |  | TURNING
MILLING
No. Proses | Nama Proses | D (mm) | d (mm) | L (mm) | v (mm/min) | N (rev/min) | fr (mm/min) | w (mm) | A (mm) | Tm (min) | Tm (sekon) | MRR (mm3/min) | Volume Awal (mm3) | Scrap | %Scrap | Volume Akhir (mm3)
2 | Shell End Milling Roughing (L=198.28mm, d=4.5mm, w=5mm) (top side)3x | 5 | 4.5 | 198.28 | 200000 | 12732.3954 | 250 | 5 | 2.5 | 2.4394 | 146.3616 | 5625 | 38465 | 4461.3 | 0.35672 | 34003.7
5 | Shell End Milling Roughing (L=207.24mm, d=4.5mm, w=5mm) (top side) | 5 | 4.5 | 207.24 | 200000 | 12732.3954 | 250 | 5 | 2.5 | 0.84896 | 50.9376 | 5625 | 34003.7 | 4662.9 | 0.14044 | 29340.8
6 | Shell End Milling Finishing (L=198.28mm, d=0.5mm, w=5mm) (top side)3x | 5 | 0.5 | 198.28 | 250000 | 15915.4943 | 110 | 5 | 2.5 | 5.544 | 332.64 | 275 | 29340.8 | 495.7 | 0.051962 | 28845.1
9 | Shell End Milling Finishing (L=207.24mm, d=0.5mm, w=5mm) (top side) | 5 | 0.5 | 207.24 | 250000 | 15915.4943 | 110 | 5 | 2.5 | 1.9295 | 115.7673 | 275 | 28845.1 | 518.1 | 0.018395 | 28327
10 | Shell End Milling Roughing (L=60mm, d=5mm, w=2.5mm) (top side) 6x | 2.5 | 5 | 60 | 200000 | 25464.7909 | 250 | 2.5 | 1.25 | 1.5 | 90 | 3125 | 28327 | 750 | 0.16548 | 27577
16 | Shell End Milling Finishing (L=48mm, d=5mm, w=0.5mm) (top side) 3x | 2.5 | 5 | 48 | 250000 | 31830.9886 | 110 | 0.5 | 1 | 1.3636 | 81.8182 | 275 | 27577 | 120 | 0.013598 | 27457
DRILLING (TERMASUK TAPPING DAN BORING)
No. Proses | Nama Proses | D (mm) | d (mm) | f (mm/rev) | v(mm/min) | N (rev/min) | fr (mm/min) | Tm (min) | Tm (sekon) | MRR (mm3/min) | Volume Awal (mm3) | Scrap | % Scrap | Volume Akhir (mm3)
19 | Drilling (D=10mm, d=17mm) (left side) 3x | 10 | 17 | 0.2 | 150000 | 4774.6483 | 954.9297 | 0.053407 | 3.2044 | 75000 | 27457 | 4005.5306 | 0.14588 | 23451.4694
22 | Drilling (D=11mm, d=10mm) (bottom side) | 11 | 10 | 0.22 | 150000 | 4340.5894 | 954.9297 | 0.010472 | 0.62832 | 90750 | 23451.4694 | 950.3318 | 0.040523 | 22501.1376
bik
No. Proses | Nama Proses | A (mm) | t (mm) | θ | Volume Awal | Scrap | % Scrap | Volume Akhir (mm3)
1. Operasi yang ingin digunakan?
2. Untuk operasi tersebut, perhatikan diameter tools (maximum width of cut) yang digunakan -> untuk pengulangan proses
3. Proses roughing atau finishing? Ingat semua milling harus ada proses finishing (kecuali dinyatakan sebaliknya).
[17 empty] | MILLING |  | BENDING
4. Untuk operasi tersebut, perhatikan maksimum depth of cut -> untuk pengulangan proses
5. Material apa yang digunakan? Untuk stainless steel, gunakan 'Carbon steel up to 63 kgf/mm2'
6. Lihat cutting speed dan feed rate yang direkomendasikan.
LANGKAH MEMBACA REFERENSI KALPAKJIAN - DRILLING
1. Berapa diameter drilling yang diinginkan?
2. Material apa yang digunakan?
3. Lihat cutting speed dan feed yang direkomendasikan (feed, bukan feed rate) | [17 empty] | PUNCHING/BLANKING
(cutting speed > feed)
4. Gunakan interpolasi apabila diperlukan (misal: ketika diameter drill 8 mm)
5. Lihat cooling/lubricant agents yang direkomendasikan bila diperlukan
LANGKAH MEMBACA REFERENSI KALPAKJIAN - TURNING
1. Berapa feed yang ingin digunakan? (Pertimbangkan trade off-nya)
2. Material apa yang digunakan?
3. Cutting tool apa yang digunakan? (Pertimbangkan trade off HSS dan TCT)
4. Lihat cutting speed yang direkomendasikan
Note on A5: ====== ID#AAAA3QOSLug (2023-08-21 05:40:07) [Threaded comment] Your version of Excel allows you to read this threaded comment; however, any edits to it will get removed if the file is opened in a newer version of Excel. Learn more: https://go.microsoft.com/fwlink/?linkid=870924 Comment: Diperlukan setup positioning pahat untuk pengulangan proses akibat maximum width of cut.
Note on C6: ====== ID#AAAA3QOSLvQ (2023-08-21 05:40:07) [Threaded comment] Your version of Excel allows you to read this threaded comment; however, any edits to it will get removed if the file is opened in a newer version of Excel. Learn more: https://go.microsoft.com/fwlink/?linkid=870924 Comment: Lihat referensi Kalpakjian untuk nilai diameter pahat.
Note on D6: ====== ID#AAAA3QOSLu0 (2023-08-21 05:40:07) [Threaded comment] Your version of Excel allows you to read this threaded comment; however, any edits to it will get removed if the file is opened in a newer version of Excel. Learn more: https://go.microsoft.com/fwlink/?linkid=870924 Comment: Lihat referensi Kalpakjian untuk nilai maksimum kedalaman potong Apabila kedalaman potong yang diinginkan melebihi nilai maksimum kedalaman potong, ulangi proses sampai diperoleh kedalaman potong yang diinginkan. Contoh: Kedalaman potong diinginkan= 12 mm Kedalaman potong (roughing) maksimum= 5 mm Kedalaman potong (finishing) maksimum= 0.5 mm Maka diperlukan proses: 1. Roughing 2x dengan kedalaman potong masing-masing 5 mm 2. Roughing 1x dengan kedalaman potong 1.5 mm 3. Finishing 1x dengan kedalaman potong 0.5 mm
Note on F6: ====== ID#AAAA3QOSLwE (2023-08-21 05:40:07) [Threaded comment] Your version of Excel allows you to read this threaded comment; however, any edits to it will get removed if the file is opened in a newer version of Excel. Learn more: https://go.microsoft.com/fwlink/?linkid=870924 Comment: Lihat referensi Kalpakjian untuk nilai kecepatan potong
Note on H6: ====== ID#AAAA3QOSLvM (2023-08-21 05:40:07) [Threaded comment] Your version of Excel allows you to read this threaded comment; however, any edits to it will get removed if the file is opened in a newer version of Excel. Learn more: https://go.microsoft.com/fwlink/?linkid=870924 Comment: Lihat referensi Kalpakjian untuk nilai feed rate
Note on I6: ====== ID#AAAA3QOSLuc (2023-08-21 05:40:07) [Threaded comment] Your version of Excel allows you to read this threaded comment; however, any edits to it will get removed if the file is opened in a newer version of Excel. Learn more: https://go.microsoft.com/fwlink/?linkid=870924 Comment: Untuk face milling, w maksimum = D Apabila lebar potong yang diinginkan melebihi nilai D, ulangi proses sampai diperoleh lebar potong yang diinginkan. Contoh: lebar potong diinginkan= 150 mm lebar potong maksimum= 70 mm Diperlukan proses: 1. Roughing 2x dengan lebar potong masing-masing 70 mm 2. Roughing 1x dengan lebar potong 10 mm. Hal yang sama diterapkan untuk proses finishing. Diperlukan setup positioning pahat untuk pengulangan proses akibat maximum width of cut.
Note on J6: ====== ID#AAAA3QOSLuM (2023-08-21 05:40:07) [Threaded comment] Your version of Excel allows you to read this threaded comment; however, any edits to it will get removed if the file is opened in a newer version of Excel. Learn more: https://go.microsoft.com/fwlink/?linkid=870924 Comment: Approach length Contoh A untuk face milling: Untuk w = D (centered), A = D/2 Untuk w < D (offset), A = √[w(D-w)]
Note on K6: ====== ID#AAAA3QOSLuk (2023-08-21 05:40:07) [Threaded comment] Your version of Excel allows you to read this threaded comment; however, any edits to it will get removed if the file is opened in a newer version of Excel. Learn more: https://go.microsoft.com/fwlink/?linkid=870924 Comment: Apabila terdapat pengulangan proses, nilai Tm dikalikan dengan banyaknya proses.
Note on N6: ====== ID#AAAA3QOSLwU (2023-08-21 05:40:07) [Threaded comment] Your version of Excel allows you to read this threaded comment; however, any edits to it will get removed if the file is opened in a newer version of Excel. Learn more: https://go.microsoft.com/fwlink/?linkid=870924 Comment: Volume material sebelum dilakukan proses pemesinan tertentu Volume Awal Proses ke n = Volume Akhir Proses ke n-1 Volume Awal Proses ke 1 = Volume Raw Material
Note on O6: ====== ID#AAAA3QOSLvA (2023-08-21 05:40:07) [Threaded comment] Your version of Excel allows you to read this threaded comment; however, any edits to it will get removed if the file is opened in a newer version of Excel. Learn more: https://go.microsoft.com/fwlink/?linkid=870924 Com ment: Hitung volume dari material yang terbuang pada suatu proses tertentu. Apabila terdapat pengulangan proses, nilai scrap dikalikan dengan banyaknya proses. Rumus pendekatan perhitungan scrap apabila scrap memiliki bentuk yang kompleks: Scrap = Tm x MRR Untuk milling, karena terdapat approach length yang tidak melakukan pembuangan material, maka: Scrap = L/Fr x MRR Gunakan fitur measuring pada Solidworks untuk mempermudah perhitungan area dan keliling dari face tertentu. Praktikan diperbolehkan menggunakan fitur costing untuk menghitung scrap untuk proses tertentu.
Note on P6: ====== ID#AAAA3QOSLvY (2023-08-21 05:40:07) [Threaded comment] Your version of Excel allows you to read this threaded comment; however, any edits to it will get removed if the file is opened in a newer version of Excel. Learn more: https://go.microsoft.com/fwlink/?linkid=870924 Comment: Persentase Scrap terhadap volume raw material
Note on Q6: ====== ID#AAAA3QOSLvI (2023-08-21 05:40:07) [Threaded comment] Your version of Excel allows you to read this threaded comment; however, any edits to it will get removed if the file is opened in a newer version of Excel. Learn more: https://go.microsoft.com/fwlink/?linkid=870924 Comment: Volume material setelah dilakukan proses pemesinan Volume Akhir = Volume Awal - Scrap

## LRP Guide Female
LEMBAR RENCANA PROSES | [8 empty] | GAMBAR PART
No . | 4 |  |  | Halaman ke- | 1
No . Part | 4 |  |  | File Gambar | Tripod-R-04-Guide-Female
Nama Part | Guide Female |  |  | Material | Al Alloy
|  |  |  | Ukuran | Panjang | - |  | mm
Dibuat oleh | Asisten PPST IV |  |  |  | Lebar/Diameter | 46 |  | mm
Tanggal | 3 Maret 2026 |  |  |  | Tinggi | 20 |  | mm
No. Proses | Urutan Operasi | Stasiun Kerja | Setup |  | Tools | Waktu Setup (detik) | Waktu Proses (detik) | Waktu Total (detik)
|  |  | n | alat bantu
1 | Pengukuran | Kerja Bangku |  |  | Gerinda | 240 | 0 | 240
2 | Face Turning (L=20 mm, Do=46 mm, Df=45 mm) (All side) | Mesin Turning | 1 | Three Jaw Chuck | HSS Turning Tools | 180 | 4.3332 | 184.3332
3 | Face Turning (L=20 mm, Do=45 mm, Df=44 mm) (All side) | Mesin Turning | 2 | Chuck | HSS Turning Tools | 30 | 4.239 | 34.239
4 | Shell-End Milling Roughing (L=38 mm, d=5 mm, w=20 mm)(Right Side) | Mesin Milling | 3 | Ragum | HSS Turning Tools | 180 | 11.52 | 191.52
5 | Shell-End Milling Roughing (L=33,74 mm, d=5 mm, w=20 mm)(Right Side) | Mesin Milling | 4 | Ragum | HSS Milling Tool 20 mm | 30 | 10.4976 | 40.4976
6 | Shell-End Milling Roughing (L=29,41 mm, d=5 mm, w=20 mm)(Right Side) | Mesin Milling | 5 | Ragum | HSS Milling Tool 20 mm | 30 | 9.4584 | 39.4584
7 | Shell-End Milling Roughing (L=25,09 mm, d=5 mm, w=20 mm)(Right Side) | Mesin Milling | 6 | Ragum | HSS Milling Tool 20 mm | 30 | 8.4216 | 38.4216
8 | Shell-End Milling Roughing (L=20,76 mm, d=3,5 mm, w=20 mm)(Right Side) | Mesin Milling | 7 | Ragum | HSS Milling Tool 20 mm | 30 | 7.3824 | 37.3824
9 | Shell-End Milling Finishing (L=17,73 mm, d=0,5 mm, w=20 mm)(Right Side) | Mesin Milling | 8 | Ragum | HSS Milling Tool 20 mm | 30 | 15.1255 | 45.1255
10 | Shell-End Milling Roughing (L=38 mm, d=5 mm, w=20 mm)(Left Side) | Mesin Milling | 9 | Ragum | HSS Milling Tool 20 mm | 30 | 11.52 | 41.52
11 | Shell-End Milling Roughing (L=33,74 mm, d=5 mm, w=20 mm)(Left Side) | Mesin Milling | 10 | Ragum | HSS Milling Tool 20 mm | 30 | 10.4976 | 40.4976
12 | Shell-End Milling Roughing (L=29,41 mm, d=5 mm, w=20 mm)(Left Side) | Mesin Milling | 11 | Ragum | HSS Milling Tool 20 mm | 30 | 9.4584 | 39.4584
13 | Shell-End Milling Roughing (L=25,09 mm, d=5 mm, w=20 mm)(Left Side) | Mesin Milling | 12 | Ragum | HSS Milling Tool 20 mm | 30 | 8.4216 | 38.4216
14 | Shell-End Milling Roughing (L=20,76 mm, d=3,5 mm, w=20 mm)(Left Side) | Mesin Milling | 13 | Ragum | HSS Milling Tool 20 mm | 30 | 7.3824 | 37.3824
15 | Shell-End Milling Finishing (L=17,73 mm, d=0,5 mm, w=20 mm)(Left Side) | Mesin Milling | 14 | Ragum | HSS Milling Tool 20 mm | 30 | 15.1255 | 45.1255
16 | Shell-End Milling Roughing (L=8 mm, d=5 mm, w=20 mm)(Front Side) | Mesin Milling | 15 | Ragum | HSS Milling Tool 20 mm | 30 | 4.32 | 34.32
17 | Shell-End Milling Roughing (L=8 mm, d=4,5 mm, w=20 mm)(Front Side) | Mesin Milling | 16 | Ragum | HSS Milling Tool 20 mm | 30 | 4.32 | 34.32
18 | Shell-End Milling Finishing (L=8 mm, d=0,5 mm, w=20 mm)(Front Side) | Mesin Milling | 17 | Ragum | HSS Milling Tool 20 mm | 30 | 9.8182 | 39.8182
19 | Shell-End Milling Roughing (L=15,02 mm, d=5 mm, w=20 mm)(Front Side) | Mesin Milling | 18 | Ragum | HSS Milling Tool 20 mm | 30 | 6.0048 | 36.0048
20 | Shell-End Milling Roughing (L=13,32 mm, d=5 mm, w=20 mm)(Front Side) | Mesin Milling | 19 | Ragum | HSS Milling Tool 20 mm | 30 | 5.5968 | 35.5968
21 | Shell-End Milling Roughing (L=11,61 mm, d=5 mm, w=20 mm)(Front Side) | Mesin Milling | 20 | Ragum | HSS Milling Tool 20 mm | 30 | 5.1864 | 35.1864
22 | Shell-End Milling Roughing (L=9,9 mm, d=5 mm, w=20 mm)(Front Side) | Mesin Milling | 21 | Ragum | HSS Milling Tool 20 mm | 30 | 4.776 | 34.776
23 | Shell-End Milling Roughing (L=8,2 mm, d=3,5 mm, w=20 mm)(Front Side) | Mesin Milling | 22 | Ragum | HSS Milling Tool 20 mm | 30 | 4.368 | 34.368
24 | Shell-End Milling Finishing (L=7 mm, d=0,5 mm, w=20 mm)(Front Side) | Mesin Milling | 23 | Ragum | HSS Milling Tool 20 mm | 30 | 9.2727 | 39.2727
25 | Shell-End Milling Roughing (L=15,02 mm, d=5 mm, w=20 mm)(Front Side) | Mesin Milling | 24 | Ragum | HSS Milling Tool 20 mm | 30 | 6.0048 | 36.0048
26 | Shell-End Milling Roughing (L=13,32 mm, d=5 mm, w=20 mm)(Front Side) | Mesin Milling | 25 | Ragum | HSS Milling Tool 20 mm | 30 | 5.5968 | 35.5968
27 | Shell-End Milling Roughing (L=11,61 mm, d=5 mm, w=20 mm)(Front Side) | Mesin Milling | 26 | Ragum | HSS Milling Tool 20 mm | 30 | 5.1864 | 35.1864
28 | Shell-End Milling Roughing (L=9,9 mm, d=5 mm, w=20 mm)(Front Side) | Mesin Milling | 27 | Ragum | HSS Milling Tool 20 mm | 30 | 4.776 | 34.776
29 | Shell-End Milling Roughing (L=8,2 mm, d=3,5 mm, w=20 mm)(Front Side) | Mesin Milling | 28 | Ragum | HSS Milling Tool 20 mm | 30 | 4.368 | 34.368
30 | Shell-End Milling Finishing (L=7 mm, d=0,5 mm, w=20 mm)(Front Side) | Mesin Milling | 29 | Ragum | HSS Milling Tool 20 mm | 30 | 9.2727 | 39.2727
31 | Filleting (L=20 mm, t= 1 mm, ϑ= 45°) x6 (All side) | Kerja Bangku | 30 | Ragum | Gerinda | 240 | 0 | 240
37 | Filleting (L=20 mm, t= 1 mm, ϑ= 45°) x8 (All side) | Kerja Bangku | 36 | Ragum | Gerinda | 240 | 0 | 240
45 | Drilling (D=14 mm, d=20 mm) | Mesin Drilling | 44 | Ragum | HSS Drilling Tool 14 mm | 180 | 2.826 | 182.826
46 | Drilling (D=7 mm, d=8 mm) x3 | Mesin Drilling | 45 | Ragum | HSS Drilling Tool 7 mm | 30 | 0.628 | 30.628
49 | Tapping Drilling (D=6 mm, d=5,46 mm) | Mesin Drilling | 48 | Ragum | HSS Drilling Tool 6 mm | 90 | 0.42861 | 90.4286
50 | Inspeksi | Kerja Bangku |  |  | Gerinda | 0 | 0 | 0
[7 empty] | Total | 2416.1334
Note on K1: ====== ID#AAAA3QOSLt4 (2023-08-21 05:40:07) Lampirkan gambar isometric part
Note on A3: ====== ID#AAAA3QOSLv0 (2023-08-21 05:40:07) Sesuai nomor part di drawing
Note on E3: ====== ID#AAAA3QOSLt8 (2023-08-21 05:40:07) Ditulis '1', kecuali terdapat lebih dari 1 halaman ketika dilampirkan di laporan
Note on A4: ====== ID#AAAA3QOSLwA (2023-08-21 05:40:07) Sesuai nomor di BOM yang dibuat praktikan
Note on E5: ====== ID#AAAA3QOSLwI tc={965D57F4-0DB2-4230-8C1A-6D58D3008C65} (2023-08-21 05:40:07) [Threaded comment] Your version of Excel allows you to read this threaded comment; however, any edits to it will get removed if the file is opened in a newer version of Excel. Learn more: https://go.microsoft.com/fwlink/?linkid=870924 Comment: Material: Aluminium Alloy
Note on E6: ====== ID#AAAA3QOSLuE (2023-08-21 05:40:07) Diisi ukuran raw material yang digunakan beserta satuannya. Jika ingin membuat LRP manual, maka bisa menggunakan fitur measuring pada SolidWorks untuk mengetahui panjang, lebar/diameter, dan tingginya
Note on F6: ====== ID#AAAA3QOSLuY (2023-08-21 05:40:07) Jika raw material berbentuk silinder, bagian panjang dapat diisi dengan tanda (-) dan hanya mengisi diameter serta tingginya
Note on A7: ====== ID#AAAA3QOSLv4 (2023-08-21 05:40:07) Diisi dengan nama kelompok. Misal: KelompokG00 KelompokC00
Note on A8: ====== ID#AAAA3QOSLuo (2023-08-21 05:40:07) Diisi tanggal saat pembuatan LRP
Note on A10: ====== ID#AAAA3QOSLu4 (2023-08-21 05:40:07) Kalau ada pengulangan proses, jangan lupa nomor proses juga di skip. Misal: ______________________________________________ No proses ¦ Urutan Operasi 1 ¦ Drilling (D=..., d=...) (top side) 4x 5 ¦ Milling (L=..., d=...) w=... (top side)
Note on B10: ====== ID#AAAA3QOSLv8 (2023-08-21 05:40:07) Urutan operasi selalu diawali dengan pengukuran dan diakhiri dengan inspeksi. Praktikan diperbolehkan untuk menggunakan fitur costing report, SolidCAM, dsb. untuk memperoleh referensi urutan operasi untuk beberapa part.
Note on C10: ====== ID#AAAA3QOSLvw (2023-08-21 05:40:07) Diisi dengan nama stasiun kerja (Misal: Pengukuran, Mesin Bubut, Mesin Drilling, Kerja Bangku, Mesin Press)
Note on F10: ====== ID#AAAA3QOSLuQ (2023-08-21 05:40:07) Mesin Milling: HSS Milling Tool D = X mm Mesin Drilling: HSS Center Drill D = X mm, HSS Tapping Drill D = X mm Mesin Bubut: HSS Turning Tool atau TCT Turning Tool Kerja Bangku untuk cutting (termasuk chamfering): Gerinda Pengukuran: Mistar, meteran, jangka sorong, mikrometer sekrup, dll. sesuai kebutuhan Praktikan diperbolehkan untuk mencari referensi tools lainnya.
Note on G10: ====== ID#AAAA3QOSLwQ (2023-08-21 05:40:07) Ganti mesin: 60 detik Ganti pahat: 60 detik Positioning pahat: 30 detik Positioning benda: 30 detik Kerja bangku: 240 detik Inspeksi: 0 detik Pengukuran: 0 detik Waktu setup kerja bangku untuk proses chamfering (linear) dan cutting dapat disatukan. (Misal terdapat proses chamfering sebanyak 8x, maka waktu setup = 240 detik, waktu proses = 0 detik)
Note on H10: ====== ID#AAAA3QOSLu8 (2023-08-21 05:40:07) Link dari sheet perhitungan
Note on I10: ====== ID#AAAA3QOSLvk (2023-08-21 05:40:07) Waktu total = Waktu setup + Waktu proses
Note on D11: ====== ID#AAAA3QOSLuA (2023-08-21 05:40:07) Pengisian nomor setup prinsipnya sama dengan nomor proses.
Note on E11: ====== ID#AAAA3QOSLvs (2023-08-21 05:40:07) Alat bantu diisi Ragum untuk seluruh proses pemesinan, kecuali mesin bubut gunakan Three Jaw Chuck atau Four Jaw Chuck. Tidak diperlukan alat bantu untuk pengukuran dan inspeksi.
Note on B13: Operasi mereduksi diameter raw material dari 46 mm ke 44 mm
Note on B15: Operasi memotong bagian lengkungan sisi kanan dengan diameter awal 44 mm dan diameter akhir 20 mm. Derajat busur adalah 99,13 derajat.
Note on B21: Operasi memotong bagian lengkungan sisi kiri dengan diameter awal 44 mm dan diameter akhir 20 mm
Note on B27: Operasi memotong bagian depan part dengan kedalaman 10 mm
Note on B30: Operasi memotong bagian lengkungan sisi depan dengan diameter awal 44 mm dan diameter akhir 20 mm. Derajat busur adalah 39,18 derajat. Lengkungan ini berada di sebelah kanan dari bagian depan yang telah dipotong sebelumnya.
Note on B36: Operasi memotong bagian lengkungan sisi depan dengan diameter awal 44 mm dan diameter akhir 20 mm. Derajat busur adalah 39,18 derajat. Lengkungan ini berada di sebelah kanan dari bagian depan yang telah dipotong sebelumnya.
Note on B44: Operasi membuat lubang pada bagian tengah part dengan diameter 14 mm
Note on B45: Operasi membuat lubang pada bagian samping part dengan diameter 7 mm sebanyak tiga buah.
Note on B46: Operasi pembuatan lubang dengan ulir untuk fastener

## Perhitungan LRP Guide Female
PERHITUNGAN LEMBAR RENCANA PROSES | [17 empty] | DRILLING |  |  |  |  | TURNING
MILLING
No. Proses | Nama Proses | D (mm) | d (mm) | L (mm) | v (mm/min) | N (rev/min) | fr (mm/min) | w (mm) | A (mm) | Tm (min) | Tm (sekon) | MRR (mm3/min) | Volume Awal (mm3) | Scrap | %Scrap | Volume Akhir (mm3)
4 | Shell-End Milling Roughing (L=38 mm, d=5 mm, w=20 mm)(Right Side) | 20 | 5 | 38 | 200000 | 3184.7134 | 250 | 20 | 10 | 0.192 | 11.52 | 25000 | 30363.8 | 3800 | 12.5149 | 26563.8
5 | Shell-End Milling Roughing (L=33,74 mm, d=5 mm, w=20 mm)(Right Side) | 20 | 5 | 33.74 | 200000 | 3184.7134 | 250 | 20 | 10 | 0.17496 | 10.4976 | 25000 | 26563.8 | 3374 | 12.7015 | 23189.8
6 | Shell-End Milling Roughing (L=29,41 mm, d=5 mm, w=20 mm)(Right Side) | 20 | 5 | 29.41 | 200000 | 3184.7134 | 250 | 20 | 10 | 0.15764 | 9.4584 | 25000 | 23189.8 | 2941 | 12.6823 | 20248.8
7 | Shell-End Milling Roughing (L=25,09 mm, d=5 mm, w=20 mm)(Right Side) | 20 | 5 | 25.09 | 200000 | 3184.7134 | 250 | 20 | 10 | 0.14036 | 8.4216 | 25000 | 20248.8 | 2509 | 12.3909 | 17739.8
8 | Shell-End Milling Roughing (L=20,76 mm, d=3,5 mm, w=20 mm)(Right Side) | 20 | 3.5 | 20.76 | 200000 | 3184.7134 | 250 | 20 | 10 | 0.12304 | 7.3824 | 17500 | 17739.8 | 1453.2 | 8.1917 | 16286.6
9 | Shell-End Milling Finishing (L=17,73 mm, d=0,5 mm, w=20 mm)(Right Side) | 20 | 0.5 | 17.73 | 250000 | 3980.8917 | 110 | 20 | 10 | 0.25209 | 15.1255 | 1100 | 16286.6 | 177.3 | 1.0886 | 16109.3
10 | Shell-End Milling Roughing (L=38 mm, d=5 mm, w=20 mm)(Left Side) | 20 | 5 | 38 | 200000 | 3184.7134 | 250 | 20 | 10 | 0.192 | 11.52 | 25000 | 16109.3 | 3800 | 23.5889 | 12309.3
11 | Shell-End Milling Roughing (L=33,74 mm, d=5 mm, w=20 mm)(Left Side) | 20 | 5 | 33.74 | 200000 | 3184.7134 | 250 | 20 | 10 | 0.17496 | 10.4976 | 25000 | 12309.3 | 3374 | 27.4102 | 8935.3
12 | Shell-End Milling Roughing (L=29,41 mm, d=5 mm, w=20 mm)(Left Side) | 20 | 5 | 29.41 | 200000 | 3184.7134 | 250 | 20 | 10 | 0.15764 | 9.4584 | 25000 | 8935.3 | 2941 | 32.9144 | 5994.3
13 | Shell-End Milling Roughing (L=25,09 mm, d=5 mm, w=20 mm)(Left Side) | 20 | 5 | 25.09 | 200000 | 3184.7134 | 250 | 20 | 10 | 0.14036 | 8.4216 | 25000 | 5994.3 | 2509 | 41.8564 | 3485.3
14 | Shell-End Milling Roughing (L=20,76 mm, d=3,5 mm, w=20 mm)(Left Side) | 20 | 3.5 | 20.76 | 200000 | 3184.7134 | 250 | 20 | 10 | 0.12304 | 7.3824 | 17500 | 3485.3 | 1453.2 | 41.6951 | 2032.1
15 | Shell-End Milling Finishing (L=17,73 mm, d=0,5 mm, w=20 mm)(Left Side) | 20 | 0.5 | 17.73 | 250000 | 3980.8917 | 110 | 20 | 10 | 0.25209 | 15.1255 | 1100 | 2032.1 | 177.3 | 8.725 | 1854.8
16 | Shell-End Milling Roughing (L=8 mm, d=5 mm, w=20 mm)(Front Side) | 20 | 5 | 8 | 200000 | 3184.7134 | 250 | 20 | 10 | 0.072 | 4.32 | 25000 | 1854.8 | 800 | 43.1313 | 1054.8
17 | Shell-End Milling Roughing (L=8 mm, d=4,5 mm, w=20 mm)(Front Side) | 20 | 4.5 | 8 | 200000 | 3184.7134 | 250 | 20 | 10 | 0.072 | 4.32 | 22500 | 1054.8 | 720 | 68.2594 | 334.8
18 | Shell-End Milling Finishing (L=8 mm, d=0,5 mm, w=20 mm)(Front Side) | 20 | 0.5 | 8 | 250000 | 3980.8917 | 110 | 20 | 10 | 0.16364 | 9.8182 | 1100 | 334.8 | 80 | 23.8949 | 254.8
19 | Shell-End Milling Roughing (L=15,02 mm, d=5 mm, w=20 mm)(Front Side) | 20 | 5 | 15.02 | 200000 | 3184.7134 | 250 | 20 | 10 | 0.10008 | 6.0048 | 25000 | 254.8 | 1502 | 589.4819 | -1247.2
20 | Shell-End Milling Roughing (L=13,32 mm, d=5 mm, w=20 mm)(Front Side) | 20 | 5 | 13.32 | 200000 | 3184.7134 | 250 | 20 | 10 | 0.09328 | 5.5968 | 25000 | -1247.2 | 1332 | -106.7992 | -2579.2
21 | Shell-End Milling Roughing (L=11,61 mm, d=5 mm, w=20 mm)(Front Side) | 20 | 5 | 11.61 | 200000 | 3184.7134 | 250 | 20 | 10 | 0.08644 | 5.1864 | 25000 | -2579.2 | 1161 | -45.014 | -3740.2
22 | Shell-End Milling Roughing (L=9,9 mm, d=5 mm, w=20 mm)(Front Side) | 20 | 5 | 9.9 | 200000 | 3184.7134 | 250 | 20 | 10 | 0.0796 | 4.776 | 25000 | -3740.2 | 990 | -26.4692 | -4730.2
23 | Shell-End Milling Roughing (L=8,2 mm, d=3,5 mm, w=20 mm)(Front Side) | 20 | 3.5 | 8.2 | 200000 | 3184.7134 | 250 | 20 | 10 | 0.0728 | 4.368 | 17500 | -4730.2 | 574 | -12.1348 | -5304.2
24 | Shell-End Milling Finishing (L=7 mm, d=0,5 mm, w=20 mm)(Front Side) | 20 | 0.5 | 7 | 250000 | 3980.8917 | 110 | 20 | 10 | 0.15455 | 9.2727 | 1100 | -5304.2 | 70 | -1.3197 | -5374.2
25 | Shell-End Milling Roughing (L=15,02 mm, d=5 mm, w=20 mm)(Front Side) | 20 | 5 | 15.02 | 200000 | 3184.7134 | 250 | 20 | 10 | 0.10008 | 6.0048 | 25000 | -5374.2 | 1502 | -27.9483 | -6876.2
26 | Shell-End Milling Roughing (L=13,32 mm, d=5 mm, w=20 mm)(Front Side) | 20 | 5 | 13.32 | 200000 | 3184.7134 | 250 | 20 | 10 | 0.09328 | 5.5968 | 25000 | -6876.2 | 1332 | -19.3712 | -8208.2
27 | Shell-End Milling Roughing (L=11,61 mm, d=5 mm, w=20 mm)(Front Side) | 20 | 5 | 11.61 | 200000 | 3184.7134 | 250 | 20 | 10 | 0.08644 | 5.1864 | 25000 | -8208.2 | 1161 | -14.1444 | -9369.2
28 | Shell-End Milling Roughing (L=9,9 mm, d=5 mm, w=20 mm)(Front Side) | 20 | 5 | 9.9 | 200000 | 3184.7134 | 250 | 20 | 10 | 0.0796 | 4.776 | 25000 | -9369.2 | 990 | -10.5665 | -10359.2
29 | Shell-End Milling Roughing (L=8,2 mm, d=3,5 mm, w=20 mm)(Front Side) | 20 | 3.5 | 8.2 | 200000 | 3184.7134 | 250 | 20 | 10 | 0.0728 | 4.368 | 17500 | -10359.2 | 574 | -5.541 | -10933.2
30 | Shell-End Milling Finishing (L=7 mm, d=0,5 mm, w=20 mm)(Front Side) | 20 | 0.5 | 7 | 250000 | 3980.8917 | 110 | 20 | 10 | 0.15455 | 9.2727 | 1100 | -10933.2 | 70 | -0.64025 | -11003.2
TURNING
No. Proses | Nama Proses | Do (mm) | Df (mm) | d (mm) | d maks (mm) | L (mm) | f (mm/rev) | v (mm/min) | N (rev/min) | fr (mm/min) | Tm (min) | Tm (sekon) | MRR (mm3/min) | Volume Awal (mm3) | Scrap | % Scrap | Volume Akhir (mm3)
2 | Face Turning (L=20 mm, Do=46 mm, Df=45 mm) (All side) | 46 | 45 | 0.5 | 0.5 | 20 | 0.1 | 400000 | 2769.316 | 276.9316 | 0.07222 | 4.3332 | 20000 | 33221.2 | 1444.4 | 4.3478 | 31776.8
3 | Face Turning (L=20 mm, Do=45 mm, Df=44 mm) (All side) | 45 | 44 | 0.5 | 0.5 | 20 | 0.1 | 400000 | 2830.8563 | 283.0856 | 0.07065 | 4.239 | 20000 | 31776.8 | 1413 | 4.4466 | 30363.8
DRILLING (TERMASUK TAPPING DAN BORING)
No. Proses | Nama Proses | D (mm) | d (mm) | f (mm/rev) | v(mm/min) | N (rev/min) | fr (mm/min) | Tm (min) | Tm (sekon) | MRR (mm3/min) | Volume Awal (mm3) | Scrap | % Scrap | Volume Akhir (mm3)
45 | Drilling (D=14 mm, d=20 mm) | 14 | 20 | 0.18667 | 100000 | 2274.7953 | 424.6285 | 0.0471 | 2.826 | 65333.3333 | -11003.2 | 3077.2 | -27.9664 | -14080.4
46 | Drilling (D=7 mm, d=8 mm) x3 | 7 | 8 | 0.168 | 100000 | 4549.5905 | 764.3312 | 0.010467 | 0.628 | 29400 | -14080.4 | 307.72 | -2.1854 | -14388.12
49 | Tapping Drilling (D=6 mm, d=5,46 mm) | 6 | 5.46 | 0.144 | 100000 | 5307.8556 | 764.3312 | 0.0071435 | 0.42861 | 29400 | -14388.12 | 210.0189 | -1.4597 | -14598.1389
CUTTING (TERMASUK CHAMFERING LINEAR)
No. Proses | Nama Proses | A (mm) | t (mm) | θ | Volume Awal | Scrap | % Scrap | Volume Akhir (mm3)
31 | Filleting (L=20 mm, t= 1 mm, ϑ= 45°) x6 (All side) |  | 1 | 45
37 | Filleting (L=20 mm, t= 1 mm, ϑ= 45°) x8 (All side) |  | 1 | 45
LANGKAH MEMBACA REFERENSI KALPAKJIAN - MILLING
1. Operasi yang ingin digunakan?
2. Untuk operasi tersebut, perhatikan diameter tools (maximum width of cut) yang digunakan -> untuk pengulangan proses
3. Proses roughing atau finishing? Ingat semua milling harus ada proses finishing (kecuali dinyatakan sebaliknya).
4. Untuk operasi tersebut, perhatikan maksimum depth of cut -> untuk pengulangan proses
5. Material apa yang digunakan? Untuk stainless steel, gunakan 'Carbon steel up to 63 kgf/mm2'
6. Lihat cutting speed dan feed rate yang direkomendasikan.
PUNCHING/BLANKING
LANGKAH MEMBACA REFERENSI KALPAKJIAN - DRILLING
1. Berapa diameter drilling yang diinginkan?
2. Material apa yang digunakan?
3. Lihat cutting speed dan feed yang direkomendasikan (feed, bukan feed rate)
(cutting speed > feed)
4. Gunakan interpolasi apabila diperlukan (misal: ketika diameter drill 8 mm)
5. Lihat cooling/lubricant agents yang direkomendasikan bila diperlukan
LANGKAH MEMBACA REFERENSI KALPAKJIAN - TURNING
1. Berapa feed yang ingin digunakan? (Pertimbangkan trade off-nya)
2. Material apa yang digunakan? | [19 empty] | Ringkasan
[20 empty] | Kegiatan | Jumlah | Waktu
3. Cutting tool apa yang digunakan? (Pertimbangkan trade off HSS dan TCT) | [19 empty] | Operasi | 142 | 2559.35
[20 empty] | Inspeksi | 1 | 0
4. Lihat cutting speed yang direkomendasikan | [19 empty] | Total | 143 | 2559.35
Note on A5: ====== ID#AAAA3QOSLug (2023-08-21 05:40:07) [Threaded comment] Your version of Excel allows you to read this threaded comment; however, any edits to it will get removed if the file is opened in a newer version of Excel. Learn more: https://go.microsoft.com/fwlink/?linkid=870924 Comment: Diperlukan setup positioning pahat untuk pengulangan proses akibat maximum width of cut.
Note on C6: ====== ID#AAAA3QOSLvQ (2023-08-21 05:40:07) [Threaded comment] Your version of Excel allows you to read this threaded comment; however, any edits to it will get removed if the file is opened in a newer version of Excel. Learn more: https://go.microsoft.com/fwlink/?linkid=870924 Comment: Lihat referensi Kalpakjian untuk nilai diameter pahat.
Note on D6: ====== ID#AAAA3QOSLu0 (2023-08-21 05:40:07) [Threaded comment] Your version of Excel allows you to read this threaded comment; however, any edits to it will get removed if the file is opened in a newer version of Excel. Learn more: https://go.microsoft.com/fwlink/?linkid=870924 Comment: Lihat referensi Kalpakjian untuk nilai maksimum kedalaman potong Apabila kedalaman potong yang diinginkan melebihi nilai maksimum kedalaman potong, ulangi proses sampai diperoleh kedalaman potong yang diinginkan. Contoh: Kedalaman potong diinginkan= 12 mm Kedalaman potong (roughing) maksimum= 5 mm Kedalaman potong (finishing) maksimum= 0.5 mm Maka diperlukan proses: 1. Roughing 2x dengan kedalaman potong masing-masing 5 mm 2. Roughing 1x dengan kedalaman potong 1.5 mm 3. Finishing 1x dengan kedalaman potong 0.5 mm
Note on F6: ====== ID#AAAA3QOSLwE (2023-08-21 05:40:07) [Threaded comment] Your version of Excel allows you to read this threaded comment; however, any edits to it will get removed if the file is opened in a newer version of Excel. Learn more: https://go.microsoft.com/fwlink/?linkid=870924 Comment: Lihat referensi Kalpakjian untuk nilai kecepatan potong
Note on H6: ====== ID#AAAA3QOSLvM (2023-08-21 05:40:07) [Threaded comment] Your version of Excel allows you to read this threaded comment; however, any edits to it will get removed if the file is opened in a newer version of Excel. Learn more: https://go.microsoft.com/fwlink/?linkid=870924 Comment: Lihat referensi Kalpakjian untuk nilai feed rate
Note on I6: ====== ID#AAAA3QOSLuc (2023-08-21 05:40:07) [Threaded comment] Your version of Excel allows you to read this threaded comment; however, any edits to it will get removed if the file is opened in a newer version of Excel. Learn more: https://go.microsoft.com/fwlink/?linkid=870924 Comment: Untuk face milling, w maksimum = D Apabila lebar potong yang diinginkan melebihi nilai D, ulangi proses sampai diperoleh lebar potong yang diinginkan. Contoh: lebar potong diinginkan= 150 mm lebar potong maksimum= 70 mm Diperlukan proses: 1. Roughing 2x dengan lebar potong masing-masing 70 mm 2. Roughing 1x dengan lebar potong 10 mm. Hal yang sama diterapkan untuk proses finishing. Diperlukan setup positioning pahat untuk pengulangan proses akibat maximum width of cut.
Note on J6: ====== ID#AAAA3QOSLuM (2023-08-21 05:40:07) [Threaded comment] Your version of Excel allows you to read this threaded comment; however, any edits to it will get removed if the file is opened in a newer version of Excel. Learn more: https://go.microsoft.com/fwlink/?linkid=870924 Comment: Approach length Contoh A untuk face milling: Untuk w = D (centered), A = D/2 Untuk w < D (offset), A = √[w(D-w)]
Note on K6: ====== ID#AAAA3QOSLuk (2023-08-21 05:40:07) [Threaded comment] Your version of Excel allows you to read this threaded comment; however, any edits to it will get removed if the file is opened in a newer version of Excel. Learn more: https://go.microsoft.com/fwlink/?linkid=870924 Comment: Apabila terdapat pengulangan proses, nilai Tm dikalikan dengan banyaknya proses.
Note on N6: ====== ID#AAAA3QOSLwU (2023-08-21 05:40:07) [Threaded comment] Your version of Excel allows you to read this threaded comment; however, any edits to it will get removed if the file is opened in a newer version of Excel. Learn more: https://go.microsoft.com/fwlink/?linkid=870924 Comment: Volume material sebelum dilakukan proses pemesinan tertentu Volume Awal Proses ke n = Volume Akhir Proses ke n-1 Volume Awal Proses ke 1 = Volume Raw Material
Note on O6: ====== ID#AAAA3QOSLvA (2023-08-21 05:40:07) [Threaded comment] Your version of Excel allows you to read this threaded comment; however, any edits to it will get removed if the file is opened in a newer version of Excel. Learn more: https://go.microsoft.com/fwlink/?linkid=870924 Com ment: Hitung volume dari material yang terbuang pada suatu proses tertentu. Apabila terdapat pengulangan proses, nilai scrap dikalikan dengan banyaknya proses. Rumus pendekatan perhitungan scrap apabila scrap memiliki bentuk yang kompleks: Scrap = Tm x MRR Untuk milling, karena terdapat approach length yang tidak melakukan pembuangan material, maka: Scrap = L/Fr x MRR Gunakan fitur measuring pada Solidworks untuk mempermudah perhitungan area dan keliling dari face tertentu. Praktikan diperbolehkan menggunakan fitur costing untuk menghitung scrap untuk proses tertentu.
Note on P6: ====== ID#AAAA3QOSLvY (2023-08-21 05:40:07) [Threaded comment] Your version of Excel allows you to read this threaded comment; however, any edits to it will get removed if the file is opened in a newer version of Excel. Learn more: https://go.microsoft.com/fwlink/?linkid=870924 Comment: Persentase Scrap terhadap volume raw material
Note on Q6: ====== ID#AAAA3QOSLvI (2023-08-21 05:40:07) [Threaded comment] Your version of Excel allows you to read this threaded comment; however, any edits to it will get removed if the file is opened in a newer version of Excel. Learn more: https://go.microsoft.com/fwlink/?linkid=870924 Comment: Volume material setelah dilakukan proses pemesinan Volume Akhir = Volume Awal - Scrap
Note on B7: Operasi memotong bagian lengkungan sisi kanan dengan diameter awal 44 mm dan diameter akhir 20 mm. Derajat busur adalah 99,13 derajat.
Note on B13: Operasi memotong bagian lengkungan sisi kiri dengan diameter awal 44 mm dan diameter akhir 20 mm
Note on B19: Operasi memotong bagian depan part dengan kedalaman 10 mm
Note on B22: Operasi memotong bagian lengkungan sisi depan dengan diameter awal 44 mm dan diameter akhir 20 mm. Derajat busur adalah 39,18 derajat. Lengkungan ini berada di sebelah kanan dari bagian depan yang telah dipotong sebelumnya.
Note on B28: Operasi memotong bagian lengkungan sisi depan dengan diameter awal 44 mm dan diameter akhir 20 mm. Derajat busur adalah 39,18 derajat. Lengkungan ini berada di sebelah kanan dari bagian depan yang telah dipotong sebelumnya.
Note on F37: ====== ID#AAAA3QOSLvU (2023-08-21 05:40:07) [Threaded comment] Your version of Excel allows you to read this threaded comment; however, any edits to it will get removed if the file is opened in a newer version of Excel. Learn more: https://go.microsoft.com/fwlink/?linkid=870924 Comment: Depth of cut maksimum dari proses pembubutan umumnya sampai lima kali dari nilai f. Lakukan pengulangan proses apabila kedalaman yang diinginkan melebihi nilai depth of cut maksimum.
Note on H37: ====== ID#AAAA3QOSLvE (2023-08-21 05:40:07) [Threaded comment] Your version of Excel allows you to read this threaded comment; however, any edits to it will get removed if the file is opened in a newer version of Excel. Learn more: https://go.microsoft.com/fwlink/?linkid=870924 Comment: Lihat referensi Kalpakjian untuk nilai f
Note on I37: ====== ID#AAAA3QOSLvc (2023-08-21 05:40:07) [Threaded comment] Your version of Excel allows you to read this threaded comment; however, any edits to it will get removed if the file is opened in a newer version of Excel. Learn more: https://go.microsoft.com/fwlink/?linkid=870924 Comment: Lihat referensi Kalpakjian untuk nilai cutting speed
Note on B38: Operasi mereduksi diameter raw material dari 46 mm ke 44 mm
Note on B44: Operasi membuat lubang pada bagian tengah part dengan diameter 14 mm
Note on B45: Operasi membuat lubang pada bagian samping part dengan diameter 7 mm sebanyak tiga buah.
Note on B46: Operasi pembuatan lubang dengan ulir untuk fastener

## LRP Pan
LEMBAR RENCANA PROSES | [8 empty] | GAMBAR PART
No . | 8 |  |  | Halaman ke- | 1
No . Part | 8 |  |  | File Gambar | Tripod-R-08-Pan
Nama Part | Pan |  |  | Material | Al Alloy
|  |  |  | Ukuran | Panjang | 76.37 |  | mm
Dibuat oleh | Asisten PPST IV |  |  |  | Lebar/Diameter | 57.5 |  | mm
Tanggal | 3 Maret 2026 |  |  |  | Tinggi | 62.5 |  | mm
No. Proses | Urutan Operasi | Stasiun Kerja | Setup |  | Tools | Waktu Setup (detik) | Waktu Proses (detik) | Waktu Total (detik)
|  |  | n | alat bantu
1 | Pengukuran | Kerja Bangku | 1 |  | Jangka Sorong | 0 | 0 | 0
2 | Chamfer Turning (L =93,6mm, Do = 57,5mm, Df = 51, θ = 40 degree) (bottom side) | Mesin Bubut | 2 | Three Jaw-Chuck | HSS Turning Tool | 180 | 8.9113 | 188.9113
3 | Shell-End Milling Roughing (L=76,37mm, d=5mm, w=44,5mm) (top side) x 9 | Mesin Milling | 3 | Ragum | HSS Milling Tool D=20 mm | 180 | 185.644 | 365.644
12 | Shell-End Milling Roughing (L=76,37mm, d=2,5mm, w=44,5mm) (top side) | Mesin Milling | 12 | Ragum | HSS Milling Tool D=20 mm | 60 | 20.6271 | 80.6271
13 | Shell-End Milling Finishing (L=76,37mm, d=1mm, w=44,5mm) (top side) | Mesin Milling | 13 | Ragum | HSS Milling Tool D=20 mm | 60 | 46.8798 | 106.8798
14 | Shell-End Milling Roughing (L=125,71mm, d=5mm, w=20mm) (top side) x 2 | Mesin Milling | 14 | Ragum | HSS Milling Tool D=20 mm | 60 | 65.1408 | 125.1408
16 | Shell-End Milling Roughing (L=125,71mm, d=4mm, w=20mm) (top side) | Mesin Milling | 16 | Ragum | HSS Milling Tool D=20 mm | 60 | 32.5704 | 92.5704
17 | Shell-End Milling Roughing (L=20mm, d=5mm, w=16,7mm) (top side) x 2 | Mesin Milling | 17 | Ragum | HSS Milling Tool D=20 mm | 60 | 26.5733 | 86.5733
18 | Shell-End Milling Roughing (L=20mm, d=4mm, w=16,7mm) (top side) | Mesin Milling | 18 | Ragum | HSS Milling Tool D=20 mm | 60 | 6.85 | 66.85
19 | Shell-End Milling Roughing (L=33,11mm, d=5mm, w=18,36mm) (top side) x 2 | Mesin Milling | 19 | Ragum | HSS Milling Tool D=20 mm | 60 | 19.9928 | 79.9928
21 | Shell-End Milling Roughing (L=33,11mm, d=4mm, w=18,36mm) (top side) | Mesin Milling | 21 | Ragum | HSS Milling Tool D=20 mm | 60 | 22.7191 | 82.7191
22 | Shell-End Milling Roughing (L=25,16mm, d=5mm, w=2m) (top side) x 2 | Mesin Milling | 22 | Ragum | HSS Milling Tool D=20 mm | 60 | 16.8768 | 76.8768
24 | Shell-End Milling Roughing (L=25,16mm, d=4mm, w=2mm) (top side) | Mesin Milling | 24 | Ragum | HSS Milling Tool D=20 mm | 60 | 18.3827 | 78.3827
25 | Drilling (D=9mm, d=2mm) (right side) x 16 | Mesin Drilling | 25 | Ragum | HSS Center Drill 9 mm | 180 | 13.5648 | 193.5648
41 | Drilling (D=9mm, d=1,45mm) (right side) | Mesin Drilling | 41 | Ragum | HSS Center Drill 9 mm | 60 | 0.61465 | 60.6147
42 | Shell-End Milling Roughing (L=18,51mm, d=5mm, w=6,5mm) (top side) x 9 | Mesin Milling | 42 | Ragum | HSS Milling Tool D=20 mm | 180 | 61.5816 | 241.5816
51 | Shell-End Milling Roughing (L=18,51mm, d=2,5mm, w=6,5mm) (top side) | Mesin Milling | 51 | Ragum | HSS Milling Tool D=20 mm | 60 | 6.6024 | 66.6024
52 | Shell-End Milling Finishing (L=18,51mm, d=1mm, w=6,5mm) (top side) | Mesin Milling | 52 | Ragum | HSS Milling Tool D=20 mm | 60 | 15.5509 | 75.5509
53 | Shell-End Milling Roughing (L=25,75mm, d=5mm, w=6,5mm) (top side) x 9 | Mesin Milling | 53 | Ragum | HSS Milling Tool D=20 mm | 60 | 74.07 | 134.07
62 | Shell-End Milling Roughing (L=25,75mm, d=2,5mm, w=6,5mm) (top side) | Mesin Milling | 62 | Ragum | HSS Milling Tool D=20 mm | 60 | 8.23 | 68.23
63 | Shell-End Milling Finishing (L=25,75mm, d=1mm, w=6,5mm) (top side) | Mesin Milling | 63 | Ragum | HSS Milling Tool D=20 mm | 60 | 18.7045 | 78.7045
64 | Shell-End Milling Roughing (L=18,51mm, d=5mm, w=6,5mm) (top side) x 9 | Mesin Milling | 64 | Ragum | HSS Milling Tool D=20 mm | 60 | 57.2616 | 117.2616
73 | Shell-End Milling Roughing (L=18,51mm, d=2,5mm, w=6,5mm) (top side) | Mesin Milling | 73 | Ragum | HSS Milling Tool D=20 mm | 60 | 14.46 | 74.46
74 | Shell-End Milling Finishing (L=18,51mm, d=1mm, w=6,5mm) (top side) | Mesin Milling | 74 | Ragum | HSS Milling Tool D=20 mm | 60 | 6.3624 | 66.3624
75 | Shell-End Milling Roughing (L=25,75mm, d=5mm, w=6,5mm) (top side) x 9 | Mesin Milling | 75 | Ragum | HSS Milling Tool D=20 mm | 60 | 72.9 | 132.9
84 | Shell-End Milling Roughing (L=25,75mm, d=2,5mm, w=6,5mm) (top side) | Mesin Milling | 84 | Ragum | HSS Milling Tool D=20 mm | 60 | 18.4091 | 78.4091
85 | Shell-End Milling Finishing (L=25,75mm, d=1mm, w=6,5mm) (top side) | Mesin Milling | 85 | Ragum | HSS Milling Tool D=20 mm | 60 | 8.58 | 68.58
86 | Shell-End Milling Roughing (L=109,17mm, d=5mm, w=6,5mm) (right side) | Mesin Milling | 86 | Ragum | HSS Milling Tool D=20 mm | 60 | 65.0018 | 125.0018
87 | Shell-End Milling Roughing (L=109,17mm, d=2,5mm, w=6,5mm) (right side) | Mesin Milling | 87 | Ragum | HSS Milling Tool D=20 mm | 60 | 28.6008 | 88.6008
88 | Shell-End Milling Roughing (L=109,17mm, d=5mm, w=6,5mm) (left side) | Mesin Milling | 88 | Ragum | HSS Milling Tool D=20 mm | 60 | 28.6008 | 88.6008
89 | Shell-End Milling Roughing (L=109,17mm, d=2,5mm, w=6,5mm) (left side) | Mesin Milling | 89 | Ragum | HSS Milling Tool D=20 mm | 60 | 65.0018 | 125.0018
90 | Drilling (D=9mm, d=2mm) (left side) x 3 | Mesin Drilling | 90 | Ragum | HSS Center Drill 9 mm | 180 | 2.5434 | 182.5434
93 | Drilling (D=9mm, d=0,45mm) (left side) | Mesin Drilling | 93 | Ragum | HSS Center Drill 9 mm | 60 | 0.19076 | 60.1908
94 | Drilling (D=9mm, d=2mm) (left side) x 3 | Mesin Drilling | 94 | Ragum | HSS Center Drill 9 mm | 60 | 2.5434 | 62.5434
97 | Drilling (D=9mm, d=0,45mm) (left side) | Mesin Drilling | 97 | Ragum | HSS Center Drill 9 mm | 60 | 0.19076 | 60.1908
98 | Inspeksi | Kerja Bangku | 98 |  | Jangka Sorong | 0 | 0 | 0
[7 empty] | Total | 3680.7337
Note on K1: ====== ID#AAAA3QOSLt4 (2023-08-21 05:40:07) Lampirkan gambar isometric part
Note on A3: ====== ID#AAAA3QOSLv0 (2023-08-21 05:40:07) Sesuai nomor part di drawing
Note on E3: ====== ID#AAAA3QOSLt8 (2023-08-21 05:40:07) Ditulis '1', kecuali terdapat lebih dari 1 halaman ketika dilampirkan di laporan
Note on A4: ====== ID#AAAA3QOSLwA (2023-08-21 05:40:07) Sesuai nomor di BOM yang dibuat praktikan
Note on E5: ====== ID#AAAA3QOSLwI tc={965D57F4-0DB2-4230-8C1A-6D58D3008C65} (2023-08-21 05:40:07) [Threaded comment] Your version of Excel allows you to read this threaded comment; however, any edits to it will get removed if the file is opened in a newer version of Excel. Learn more: https://go.microsoft.com/fwlink/?linkid=870924 Comment: Material: Aluminium Alloy
Note on E6: ====== ID#AAAA3QOSLuE (2023-08-21 05:40:07) Diisi ukuran raw material yang digunakan beserta satuannya. Jika ingin membuat LRP manual, maka bisa menggunakan fitur measuring pada SolidWorks untuk mengetahui panjang, lebar/diameter, dan tingginya
Note on F6: ====== ID#AAAA3QOSLuY (2023-08-21 05:40:07) Jika raw material berbentuk silinder, bagian panjang dapat diisi dengan tanda (-) dan hanya mengisi diameter serta tingginya
Note on A7: ====== ID#AAAA3QOSLv4 (2023-08-21 05:40:07) Diisi dengan nama kelompok. Misal: KelompokG00 KelompokC00
Note on A8: ====== ID#AAAA3QOSLuo (2023-08-21 05:40:07) Diisi tanggal saat pembuatan LRP
Note on A10: ====== ID#AAAA3QOSLu4 (2023-08-21 05:40:07) Kalau ada pengulangan proses, jangan lupa nomor proses juga di skip. Misal: ______________________________________________ No proses ¦ Urutan Operasi 1 ¦ Drilling (D=..., d=...) (top side) 4x 5 ¦ Milling (L=..., d=...) w=... (top side)
Note on B10: ====== ID#AAAA3QOSLv8 (2023-08-21 05:40:07) Urutan operasi selalu diawali dengan pengukuran dan diakhiri dengan inspeksi. Praktikan diperbolehkan untuk menggunakan fitur costing report, SolidCAM, dsb. untuk memperoleh referensi urutan operasi untuk beberapa part.
Note on C10: ====== ID#AAAA3QOSLvw (2023-08-21 05:40:07) Diisi dengan nama stasiun kerja (Misal: Pengukuran, Mesin Bubut, Mesin Drilling, Kerja Bangku, Mesin Press)
Note on F10: ====== ID#AAAA3QOSLuQ (2023-08-21 05:40:07) Mesin Milling: HSS Milling Tool D = X mm Mesin Drilling: HSS Center Drill D = X mm, HSS Tapping Drill D = X mm Mesin Bubut: HSS Turning Tool atau TCT Turning Tool Kerja Bangku untuk cutting (termasuk chamfering): Gerinda Pengukuran: Mistar, meteran, jangka sorong, mikrometer sekrup, dll. sesuai kebutuhan Praktikan diperbolehkan untuk mencari referensi tools lainnya.
Note on G10: ====== ID#AAAA3QOSLwQ (2023-08-21 05:40:07) Ganti mesin: 60 detik Ganti pahat: 60 detik Positioning pahat: 30 detik Positioning benda: 30 detik Kerja bangku: 240 detik Inspeksi: 0 detik Pengukuran: 0 detik Waktu setup kerja bangku untuk proses chamfering (linear) dan cutting dapat disatukan. (Misal terdapat proses chamfering sebanyak 8x, maka waktu setup = 240 detik, waktu proses = 0 detik)
Note on H10: ====== ID#AAAA3QOSLu8 (2023-08-21 05:40:07) Link dari sheet perhitungan
Note on I10: ====== ID#AAAA3QOSLvk (2023-08-21 05:40:07) Waktu total = Waktu setup + Waktu proses
Note on D11: ====== ID#AAAA3QOSLuA (2023-08-21 05:40:07) Pengisian nomor setup prinsipnya sama dengan nomor proses.
Note on E11: ====== ID#AAAA3QOSLvs (2023-08-21 05:40:07) Alat bantu diisi Ragum untuk seluruh proses pemesinan, kecuali mesin bubut gunakan Three Jaw Chuck atau Four Jaw Chuck. Tidak diperlukan alat bantu untuk pengukuran dan inspeksi.
Note on B13: [Threaded comment] Your version of Excel allows you to read this threaded comment; however, any edits to it will get removed if the file is opened in a newer version of Excel. Learn more: https://go.microsoft.com/fwlink/?linkid=870924 Comment: Pembentukan fitur setengah lingkaran pada bagian bawah part
Note on B14: [Threaded comment] Your version of Excel allows you to read this threaded comment; however, any edits to it will get removed if the file is opened in a newer version of Excel. Learn more: https://go.microsoft.com/fwlink/?linkid=870924 Comment: Membentuk fitur rongga di tengah part
Note on B17: [Threaded comment] Your version of Excel allows you to read this threaded comment; however, any edits to it will get removed if the file is opened in a newer version of Excel. Learn more: https://go.microsoft.com/fwlink/?linkid=870924 Comment: Proses pembentukan lingkaran pada bagian bawah part
Note on B18: [Threaded comment] Your version of Excel allows you to read this threaded comment; however, any edits to it will get removed if the file is opened in a newer version of Excel. Learn more: https://go.microsoft.com/fwlink/?linkid=870924 Comment: Proses pembentukan lingkaran pada bagian bawah part
Note on B19: [Threaded comment] Your version of Excel allows you to read this threaded comment; however, any edits to it will get removed if the file is opened in a newer version of Excel. Learn more: https://go.microsoft.com/fwlink/?linkid=870924 Comment: Melakukan roughing pada bagian kanan part untuk membentuk fitur segitiga
Note on B21: [Threaded comment] Your version of Excel allows you to read this threaded comment; however, any edits to it will get removed if the file is opened in a newer version of Excel. Learn more: https://go.microsoft.com/fwlink/?linkid=870924 Comment: Melakukan roughing pada bagian kiri part untuk membentuk fitur segitiga
Note on B23: [Threaded comment] Your version of Excel allows you to read this threaded comment; however, any edits to it will get removed if the file is opened in a newer version of Excel. Learn more: https://go.microsoft.com/fwlink/?linkid=870924 Comment: Melakukan roughing pada bagian dekat lingkaran part untuk membentuk fitur garis lurus
Note on B25: [Threaded comment] Your version of Excel allows you to read this threaded comment; however, any edits to it will get removed if the file is opened in a newer version of Excel. Learn more: https://go.microsoft.com/fwlink/?linkid=870924 Comment: Membentuk fitur murr pada bagian kanan part
Note on B27: [Threaded comment] Your version of Excel allows you to read this threaded comment; however, any edits to it will get removed if the file is opened in a newer version of Excel. Learn more: https://go.microsoft.com/fwlink/?linkid=870924 Comment: Melakukan roughing pada sisi kanan part
Note on B33: [Threaded comment] Your version of Excel allows you to read this threaded comment; however, any edits to it will get removed if the file is opened in a newer version of Excel. Learn more: https://go.microsoft.com/fwlink/?linkid=870924 Comment: Melakukan roughing pada sisi kiri part
Note on B39: [Threaded comment] Your version of Excel allows you to read this threaded comment; however, any edits to it will get removed if the file is opened in a newer version of Excel. Learn more: https://go.microsoft.com/fwlink/?linkid=870924 Comment: Membentuk fitur melengkung pada sisi kanan part
Note on B41: [Threaded comment] Your version of Excel allows you to read this threaded comment; however, any edits to it will get removed if the file is opened in a newer version of Excel. Learn more: https://go.microsoft.com/fwlink/?linkid=870924 Comment: Membentuk fitur melengkung pada sisi kiri part
Note on B43: [Threaded comment] Your version of Excel allows you to read this threaded comment; however, any edits to it will get removed if the file is opened in a newer version of Excel. Learn more: https://go.microsoft.com/fwlink/?linkid=870924 Comment: Pembuatan fitur lubang pada sisi kanan part
Note on B45: [Threaded comment] Your version of Excel allows you to read this threaded comment; however, any edits to it will get removed if the file is opened in a newer version of Excel. Learn more: https://go.microsoft.com/fwlink/?linkid=870924 Comment: Pembentukan fitur lubang pada sisi kiri part

## Perhitungan LRP Pan
PERHITUNGAN LEMBAR RENCANA PROSES | [17 empty] | DRILLING |  | TURNING
MILLING
No. Proses | Nama Proses | D (mm) | d (mm) | L (mm) | v (mm/min) | N (rev/min) | fr (mm/min) | w (mm) | A (mm) | Tm (min) | Tm (sekon) | MRR (mm3/min) | Volume Awal (mm3) | Scrap | %Scrap | Volume Akhir (mm3)
3 | Shell-End Milling Roughing (L=76,37mm, d=5mm, w=44,5mm) (top side) x 9 | 20 | 5 | 76.37 | 200000 | 3184.7134 | 250 | 7.12 | 9.5763 | 3.0941 | 185.644 | 8900 | 274365.5743 | 27537.1958 | 10.0367 | 246828.3785
12 | Shell-End Milling Roughing (L=76,37mm, d=2,5mm, w=44,5mm) (top side) | 20 | 2.5 | 76.37 | 200000 | 3184.7134 | 250 | 7.12 | 9.5763 | 0.34379 | 20.6271 | 4450 | 246828.3785 | 1529.8442 | 0.6198 | 245298.5343
13 | Shell-End Milling Finishing (L=76,37mm, d=1mm, w=44,5mm) (top side) | 20 | 1 | 76.37 | 250000 | 3980.8917 | 110 | 7.12 | 9.5763 | 0.78133 | 46.8798 | 783.2 | 245298.5343 | 611.9377 | 0.24947 | 244686.5966
14 | Shell-End Milling Roughing (L=125,71mm, d=5mm, w=20mm) (top side) x 2 | 20 | 5 | 125.71 | 200000 | 3184.7134 | 250 | 20 | 10 | 1.0857 | 65.1408 | 25000 | 244686.5966 | 27142 | 11.0926 | 217544.5966
16 | Shell-End Milling Roughing (L=125,71mm, d=4mm, w=20mm) (top side) | 20 | 4 | 125.71 | 200000 | 3184.7134 | 250 | 20 | 10 | 0.54284 | 32.5704 | 20000 | 217544.5966 | 10856.8 | 4.9906 | 206687.7966
17 | Shell-End Milling Roughing (L=20mm, d=5mm, w=16,7mm) (top side) x 2 | 20 | 5 | 20 | 250000 | 3980.8917 | 110 | 1 | 4.3589 | 0.44289 | 26.5733 | 550 | 206687.7966 | 243.589 | 0.11785 | 206444.2076
18 | Shell-End Milling Roughing (L=20mm, d=4mm, w=16,7mm) (top side) | 20 | 4 | 20 | 200000 | 3184.7134 | 250 | 4.8 | 8.5417 | 0.11417 | 6.85 | 4800 | 206444.2076 | 547.9999 | 0.26545 | 205896.2077
19 | Shell-End Milling Roughing (L=33,11mm, d=5mm, w=18,36mm) (top side) x 2 | 20 | 5 | 33.11 | 200000 | 3184.7134 | 250 | 4.8 | 8.5417 | 0.33321 | 19.9928 | 6000 | 205896.2077 | 1999.2798 | 0.97101 | 203896.9279
21 | Shell-End Milling Roughing (L=33,11mm, d=4mm, w=18,36mm) (top side) | 20 | 4 | 33.11 | 250000 | 3980.8917 | 110 | 4.8 | 8.5417 | 0.37865 | 22.7191 | 2112 | 203896.9279 | 799.7119 | 0.39221 | 203097.2159
22 | Shell-End Milling Roughing (L=25,16mm, d=5mm, w=2m) (top side) x 2 | 20 | 5 | 25.16 | 200000 | 3184.7134 | 250 | 20 | 10 | 0.28128 | 16.8768 | 25000 | 203097.2159 | 7032 | 3.4624 | 196065.2159
24 | Shell-End Milling Roughing (L=25,16mm, d=4mm, w=2mm) (top side) | 20 | 4 | 25.16 | 250000 | 3980.8917 | 110 | 4.8 | 8.5417 | 0.30638 | 18.3827 | 2112 | 196065.2159 | 647.0719 | 0.33003 | 195418.144
42 | Shell-End Milling Roughing (L=18,51mm, d=5mm, w=6,5mm) (top side) x 9 | 20 | 5 | 18.51 | 200000 | 3184.7134 | 250 | 20 | 10 | 1.0264 | 61.5816 | 25000 | 195418.144 | 25659 | 13.1303 | 169759.144
51 | Shell-End Milling Roughing (L=18,51mm, d=2,5mm, w=6,5mm) (top side) | 20 | 2.5 | 17.51 | 200000 | 3184.7134 | 250 | 20 | 10 | 0.11004 | 6.6024 | 12500 | 169759.144 | 1375.5 | 0.81027 | 168383.644
52 | Shell-End Milling Finishing (L=18,51mm, d=1mm, w=6,5mm) (top side) | 20 | 1 | 18.51 | 250000 | 3980.8917 | 110 | 20 | 10 | 0.25918 | 15.5509 | 2200 | 168383.644 | 570.2 | 0.33863 | 167813.444
53 | Shell-End Milling Roughing (L=25,75mm, d=5mm, w=6,5mm) (top side) x 9 | 20 | 5 | 25.75 | 200000 | 3184.7134 | 250 | 4.8 | 8.5417 | 1.2345 | 74.07 | 6000 | 167813.444 | 7406.9991 | 4.4138 | 160406.4449
62 | Shell-End Milling Roughing (L=25,75mm, d=2,5mm, w=6,5mm) (top side) | 20 | 2.5 | 25.75 | 200000 | 3184.7134 | 250 | 4.8 | 8.5417 | 0.13717 | 8.23 | 3000 | 160406.4449 | 411.5 | 0.25654 | 159994.9449
63 | Shell-End Milling Finishing (L=25,75mm, d=1mm, w=6,5mm) (top side) | 20 | 1 | 25.75 | 250000 | 3980.8917 | 110 | 4.8 | 8.5417 | 0.31174 | 18.7045 | 528 | 159994.9449 | 164.6 | 0.10288 | 159830.345
64 | Shell-End Milling Roughing (L=18,51mm, d=5mm, w=6,5mm) (top side) x 9 | 20 | 5 | 18.51 | 200000 | 3184.7134 | 250 | 4 | 8 | 0.95436 | 57.2616 | 5000 | 159830.345 | 4771.8 | 2.9855 | 155058.545
73 | Shell-End Milling Roughing (L=18,51mm, d=2,5mm, w=6,5mm) (top side) | 20 | 2.5 | 18.51 | 250000 | 3980.8917 | 110 | 4 | 8 | 0.241 | 14.46 | 1100 | 155058.545 | 265.1 | 0.17097 | 154793.445 |  | MILLING |  | BENDING
74 | Shell-End Milling Finishing (L=18,51mm, d=1mm, w=6,5mm) (top side) | 20 | 1 | 18.51 | 200000 | 3184.7134 | 250 | 4 | 8 | 0.10604 | 6.3624 | 1000 | 154793.445 | 106.04 | 0.068504 | 154687.405
75 | Shell-End Milling Roughing (L=25,75mm, d=5mm, w=6,5mm) (top side) x 9 | 20 | 5 | 25.75 | 200000 | 3184.7134 | 250 | 4 | 8 | 1.215 | 72.9 | 5000 | 154687.405 | 6075 | 3.9273 | 148612.405
84 | Shell-End Milling Roughing (L=25,75mm, d=2,5mm, w=6,5mm) (top side) | 20 | 2.5 | 25.75 | 250000 | 3980.8917 | 110 | 4 | 8 | 0.30682 | 18.4091 | 1100 | 148612.405 | 337.5 | 0.2271 | 148274.905
85 | Shell-End Milling Finishing (L=25,75mm, d=1mm, w=6,5mm) (top side) | 20 | 1 | 25.75 | 200000 | 3184.7134 | 250 | 10 | 10 | 0.143 | 8.58 | 2500 | 148274.905 | 357.5 | 0.24111 | 147917.405
86 | Shell-End Milling Roughing (L=109,17mm, d=5mm, w=6,5mm) (right side) | 20 | 5 | 109.17 | 250000 | 3980.8917 | 110 | 10 | 10 | 1.0834 | 65.0018 | 5500 | 147917.405 | 5958.5 | 4.0283 | 141958.905
87 | Shell-End Milling Roughing (L=109,17mm, d=2,5mm, w=6,5mm) (right side) | 20 | 2.5 | 109.17 | 200000 | 3184.7134 | 250 | 10 | 10 | 0.47668 | 28.6008 | 6250 | 141958.905 | 2979.25 | 2.0987 | 138979.655
88 | Shell-End Milling Roughing (L=109,17mm, d=5mm, w=6,5mm) (left side) | 20 | 5 | 109.17 | 200000 | 3184.7134 | 250 | 10 | 10 | 0.47668 | 28.6008 | 12500 | 138979.655 | 5958.5 | 4.2873 | 133021.155
89 | Shell-End Milling Roughing (L=109,17mm, d=2,5mm, w=6,5mm) (left side) | 20 | 2.5 | 109.17 | 250000 | 3980.8917 | 110 | 10 | 10 | 1.0834 | 65.0018 | 2750 | 133021.155 | 2979.25 | 2.2397 | 130041.905
TURNING
No. Proses | Nama Proses | Do (mm) | Df (mm) | d (mm) | d maks (mm) | L (mm) | f (mm/rev) | v (mm/min) | N (rev/min) | fr (mm/min) | Tm (min) | Tm (sekon) | MRR (mm3/min) | Volume Awal (mm3) | Scrap | % Scrap | Volume Akhir (mm3) |  | PUNCHING/BLANKING
2 | Chamfer Turning (L =93,6mm, Do = 57,5mm, Df = 51, θ = 40 degree) (bottom side) | 9 | 51 | 2 | 2 | 94.6 | 0.4 | 45000 | 1592.3567 | 636.9427 | 0.14852 | 8.9113 | 600 | 274454.6875 | 89.1132 | 0.00032469 | 274365.5743
DRILLING (TERMASUK TAPPING DAN BORING)
No. Proses | Nama Proses | D (mm) | d (mm) | f (mm/rev) | v(mm/min) | N (rev/min) | fr (mm/min) | Tm (min) | Tm (sekon) | MRR (mm3/min) | Volume Awal (mm3) | Scrap | % Scrap | Volume Akhir (mm3)
25 | Drilling (D=9mm, d=2mm) (right side) x 16 | 9 | 2 | 0.2 | 20000 | 707.7141 | 141.5428 | 0.22608 | 13.5648 | 9000 | 130041.905 | 2034.72 | 1.5647 | 128007.185
41 | Drilling (D=9mm, d=1,45mm) (right side) | 9 | 1.45 | 0.2 | 20000 | 707.7141 | 141.5428 | 0.010244 | 0.61465 | 9000 | 128007.185 | 92.1983 | 0.072026 | 127914.9867
90 | Drilling (D=9mm, d=2mm) (left side) x 3 | 9 | 2 | 0.2 | 20000 | 707.7141 | 141.5428 | 0.04239 | 2.5434 | 9000 | 127914.9867 | 381.51 | 0.29825 | 127533.4767
93 | Drilling (D=9mm, d=0,45mm) (left side) | 9 | 0.45 | 0.2 | 20000 | 707.7141 | 141.5428 | 0.0031793 | 0.19076 | 9000 | 127533.4767 | 28.6133 | 0.022436 | 127504.8635
94 | Drilling (D=9mm, d=2mm) (left side) x 3 | 9 | 2 | 0.2 | 20000 | 707.7141 | 141.5428 | 0.04239 | 2.5434 | 9000 | 127504.8635 | 381.51 | 0.29921 | 127123.3535
97 | Drilling (D=9mm, d=0,45mm) (left side) | 9 | 0.45 | 0.2 | 20000 | 707.7141 | 141.5428 | 0.0031793 | 0.19076 | 9000 | 127123.3535 | 28.6133 | 0.022508 | 127094.7402
LANGKAH MEMBACA REFERENSI KALPAKJIAN - MILLING
1. Operasi yang ingin digunakan?
2. Untuk operasi tersebut, perhatikan diameter tools (maximum width of cut) yang digunakan -> untuk pengulangan proses
3. Proses roughing atau finishing? Ingat semua milling harus ada proses finishing (kecuali dinyatakan sebaliknya).
4. Untuk operasi tersebut, perhatikan maksimum depth of cut -> untuk pengulangan proses
5. Material apa yang digunakan? Untuk stainless steel, gunakan 'Carbon steel up to 63 kgf/mm2'
6. Lihat cutting speed dan feed rate yang direkomendasikan.
LANGKAH MEMBACA REFERENSI KALPAKJIAN - DRILLING
1. Berapa diameter drilling yang diinginkan?
2. Material apa yang digunakan?
3. Lihat cutting speed dan feed yang direkomendasikan (feed, bukan feed rate)
(cutting speed > feed)
4. Gunakan interpolasi apabila diperlukan (misal: ketika diameter drill 8 mm)
5. Lihat cooling/lubricant agents yang direkomendasikan bila diperlukan
LANGKAH MEMBACA REFERENSI KALPAKJIAN - TURNING
1. Berapa feed yang ingin digunakan? (Pertimbangkan trade off-nya)
2. Material apa yang digunakan?
3. Cutting tool apa yang digunakan? (Pertimbangkan trade off HSS dan TCT)
4. Lihat cutting speed yang direkomendasikan
Note on A5: ====== ID#AAAA3QOSLug (2023-08-21 05:40:07) [Threaded comment] Your version of Excel allows you to read this threaded comment; however, any edits to it will get removed if the file is opened in a newer version of Excel. Learn more: https://go.microsoft.com/fwlink/?linkid=870924 Comment: Diperlukan setup positioning pahat untuk pengulangan proses akibat maximum width of cut.
Note on C6: ====== ID#AAAA3QOSLvQ (2023-08-21 05:40:07) [Threaded comment] Your version of Excel allows you to read this threaded comment; however, any edits to it will get removed if the file is opened in a newer version of Excel. Learn more: https://go.microsoft.com/fwlink/?linkid=870924 Comment: Lihat referensi Kalpakjian untuk nilai diameter pahat.
Note on D6: ====== ID#AAAA3QOSLu0 (2023-08-21 05:40:07) [Threaded comment] Your version of Excel allows you to read this threaded comment; however, any edits to it will get removed if the file is opened in a newer version of Excel. Learn more: https://go.microsoft.com/fwlink/?linkid=870924 Comment: Lihat referensi Kalpakjian untuk nilai maksimum kedalaman potong Apabila kedalaman potong yang diinginkan melebihi nilai maksimum kedalaman potong, ulangi proses sampai diperoleh kedalaman potong yang diinginkan. Contoh: Kedalaman potong diinginkan= 12 mm Kedalaman potong (roughing) maksimum= 5 mm Kedalaman potong (finishing) maksimum= 0.5 mm Maka diperlukan proses: 1. Roughing 2x dengan kedalaman potong masing-masing 5 mm 2. Roughing 1x dengan kedalaman potong 1.5 mm 3. Finishing 1x dengan kedalaman potong 0.5 mm
Note on F6: ====== ID#AAAA3QOSLwE (2023-08-21 05:40:07) [Threaded comment] Your version of Excel allows you to read this threaded comment; however, any edits to it will get removed if the file is opened in a newer version of Excel. Learn more: https://go.microsoft.com/fwlink/?linkid=870924 Comment: Lihat referensi Kalpakjian untuk nilai kecepatan potong
Note on H6: ====== ID#AAAA3QOSLvM (2023-08-21 05:40:07) [Threaded comment] Your version of Excel allows you to read this threaded comment; however, any edits to it will get removed if the file is opened in a newer version of Excel. Learn more: https://go.microsoft.com/fwlink/?linkid=870924 Comment: Lihat referensi Kalpakjian untuk nilai feed rate
Note on I6: ====== ID#AAAA3QOSLuc (2023-08-21 05:40:07) [Threaded comment] Your version of Excel allows you to read this threaded comment; however, any edits to it will get removed if the file is opened in a newer version of Excel. Learn more: https://go.microsoft.com/fwlink/?linkid=870924 Comment: Untuk face milling, w maksimum = D Apabila lebar potong yang diinginkan melebihi nilai D, ulangi proses sampai diperoleh lebar potong yang diinginkan. Contoh: lebar potong diinginkan= 150 mm lebar potong maksimum= 70 mm Diperlukan proses: 1. Roughing 2x dengan lebar potong masing-masing 70 mm 2. Roughing 1x dengan lebar potong 10 mm. Hal yang sama diterapkan untuk proses finishing. Diperlukan setup positioning pahat untuk pengulangan proses akibat maximum width of cut.
Note on J6: ====== ID#AAAA3QOSLuM (2023-08-21 05:40:07) [Threaded comment] Your version of Excel allows you to read this threaded comment; however, any edits to it will get removed if the file is opened in a newer version of Excel. Learn more: https://go.microsoft.com/fwlink/?linkid=870924 Comment: Approach length Contoh A untuk face milling: Untuk w = D (centered), A = D/2 Untuk w < D (offset), A = √[w(D-w)]
Note on K6: ====== ID#AAAA3QOSLuk (2023-08-21 05:40:07) [Threaded comment] Your version of Excel allows you to read this threaded comment; however, any edits to it will get removed if the file is opened in a newer version of Excel. Learn more: https://go.microsoft.com/fwlink/?linkid=870924 Comment: Apabila terdapat pengulangan proses, nilai Tm dikalikan dengan banyaknya proses.
Note on N6: ====== ID#AAAA3QOSLwU (2023-08-21 05:40:07) [Threaded comment] Your version of Excel allows you to read this threaded comment; however, any edits to it will get removed if the file is opened in a newer version of Excel. Learn more: https://go.microsoft.com/fwlink/?linkid=870924 Comment: Volume material sebelum dilakukan proses pemesinan tertentu Volume Awal Proses ke n = Volume Akhir Proses ke n-1 Volume Awal Proses ke 1 = Volume Raw Material
Note on O6: ====== ID#AAAA3QOSLvA (2023-08-21 05:40:07) [Threaded comment] Your version of Excel allows you to read this threaded comment; however, any edits to it will get removed if the file is opened in a newer version of Excel. Learn more: https://go.microsoft.com/fwlink/?linkid=870924 Com ment: Hitung volume dari material yang terbuang pada suatu proses tertentu. Apabila terdapat pengulangan proses, nilai scrap dikalikan dengan banyaknya proses. Rumus pendekatan perhitungan scrap apabila scrap memiliki bentuk yang kompleks: Scrap = Tm x MRR Untuk milling, karena terdapat approach length yang tidak melakukan pembuangan material, maka: Scrap = L/Fr x MRR Gunakan fitur measuring pada Solidworks untuk mempermudah perhitungan area dan keliling dari face tertentu. Praktikan diperbolehkan menggunakan fitur costing untuk menghitung scrap untuk proses tertentu.
Note on P6: ====== ID#AAAA3QOSLvY (2023-08-21 05:40:07) [Threaded comment] Your version of Excel allows you to read this threaded comment; however, any edits to it will get removed if the file is opened in a newer version of Excel. Learn more: https://go.microsoft.com/fwlink/?linkid=870924 Comment: Persentase Scrap terhadap volume raw material
Note on Q6: ====== ID#AAAA3QOSLvI (2023-08-21 05:40:07) [Threaded comment] Your version of Excel allows you to read this threaded comment; however, any edits to it will get removed if the file is opened in a newer version of Excel. Learn more: https://go.microsoft.com/fwlink/?linkid=870924 Comment: Volume material setelah dilakukan proses pemesinan Volume Akhir = Volume Awal - Scrap
Note on F37: ====== ID#AAAA3QOSLvU (2023-08-21 05:40:07) [Threaded comment] Your version of Excel allows you to read this threaded comment; however, any edits to it will get removed if the file is opened in a newer version of Excel. Learn more: https://go.microsoft.com/fwlink/?linkid=870924 Comment: Depth of cut maksimum dari proses pembubutan umumnya sampai lima kali dari nilai f. Lakukan pengulangan proses apabila kedalaman yang diinginkan melebihi nilai depth of cut maksimum.
Note on H37: ====== ID#AAAA3QOSLvE (2023-08-21 05:40:07) [Threaded comment] Your version of Excel allows you to read this threaded comment; however, any edits to it will get removed if the file is opened in a newer version of Excel. Learn more: https://go.microsoft.com/fwlink/?linkid=870924 Comment: Lihat referensi Kalpakjian untuk nilai f
Note on I37: ====== ID#AAAA3QOSLvc (2023-08-21 05:40:07) [Threaded comment] Your version of Excel allows you to read this threaded comment; however, any edits to it will get removed if the file is opened in a newer version of Excel. Learn more: https://go.microsoft.com/fwlink/?linkid=870924 Comment: Lihat referensi Kalpakjian untuk nilai cutting speed

## LRP Pivot
LEMBAR RENCANA PROSES | [8 empty] | GAMBAR PART
No . | 10 |  |  | Halaman ke- | 1
No . Part | 10 |  |  | File Gambar | Tripod-R-10-Pivot
Nama Part | Pivot |  |  | Material | Al Alloy
|  |  |  | Ukuran | Panjang | 75 |  | mm
Dibuat oleh | Asisten PPST IV |  |  |  | Lebar/Diameter | 65 |  | mm
Tanggal | 3 Maret 2026 |  |  |  | Tinggi | 50 |  | mm
No. Proses | Urutan Operasi | Stasiun Kerja | Setup |  | Tools | Waktu Setup (detik) | Waktu Proses (detik) | Waktu Total (detik)
|  |  | n | alat bantu
1 | Pengukuran | Kerja Bangku |  |  | Jangka Sorong | 0 | 0 | 0
2 | Shall-End Milling Roughing (L=75mm, d=5mm, w=7,12mm) (top side) x9 | Mesin Milling | 1 | Ragum | HSS Milling Tool D=20 mm | 180 | 182.6848 | 362.6848
11 | Shall-End Milling Roughing (L=75mm, d=4mm, w=7,12mm) (top side) | Mesin Milling | 10 | Ragum | HSS Milling Tool D=20 mm | 60 | 20.2983 | 80.2983
12 | Shall-End Milling Finishing (L=75mm, d=1mm, w=7,12mm) (top side) | Mesin Milling | 11 | Ragum | HSS Milling Tool D=20 mm | 60 | 46.1325 | 106.1325
13 | Shall-End Milling Roughing (L=25mm, d=5mm, w=20mm) (top side) x9 | Mesin Milling | 12 | Ragum | HSS Milling Tool D=20 mm | 90 | 75.6 | 165.6
22 | Shall-End Milling Roughing (L=25mm, d=4mm, w=20mm) (top side) | Mesin Milling | 21 | Ragum | HSS Milling Tool D=20 mm | 60 | 8.4 | 68.4
23 | Shall-End Milling Finishing (L=25mm, d=1mm, w=20mm) (top side) | Mesin Milling | 22 | Ragum | HSS Milling Tool D=20 mm | 60 | 16.0139 | 76.0139
24 | Shall-End Milling Roughing (L=25mm, d=5mm, w=4,8mm) (top side) x9 | Mesin Milling | 23 | Ragum | HSS Milling Tool D=20 mm | 90 | 72.45 | 162.45
33 | Shall-End Milling Roughing (L=25mm, d=4mm, w=4,8mm) (top side) | Mesin Milling | 32 | Ragum | HSS Milling Tool D=20 mm | 60 | 8.05 | 68.05
34 | Shall-End Milling Finishing (L=25mm, d=1mm, w=4,8mm) (top side) | Mesin Milling | 33 | Ragum | HSS Milling Tool D=20 mm | 60 | 27.5682 | 87.5682
35 | Shall-End Milling Roughing (L=42mm, d=3mm, w=20mm) (top side) x2 | Mesin Milling | 34 | Ragum | HSS Milling Tool D=20 mm | 90 | 24.96 | 114.96
37 | Shall-End Milling Finishing (L=42mm, d=1mm, w=4,8mm) (top side) | Mesin Milling | 36 | Ragum | HSS Milling Tool D=20 mm | 60 | 9.0227 | 69.0227
38 | Shall-End Milling Roughing (L=8mm, d=5mm, w=20mm) (top side) x9 | Mesin Milling | 37 | Ragum | HSS Milling Tool D=20 mm | 90 | 38.88 | 128.88
47 | Shall-End Milling Roughing (L=8mm, d=4mm, w=20mm) (top side) | Mesin Milling | 46 | Ragum | HSS Milling Tool D=20 mm | 60 | 4.32 | 64.32
48 | Shall-End Milling Finishing (L=8mm, d=1mm, w=20mm) (top side) | Mesin Milling | 47 | Ragum | HSS Milling Tool D=20 mm | 60 | 9.8182 | 69.8182
49 | Shall-End Milling Roughing (L=8mm, d=5mm, w=4,8mm) (top side) x9 | Mesin Milling | 48 | Ragum | HSS Milling Tool D=20 mm | 90 | 35.73 | 125.73
58 | Shall-End Milling Roughing (L=8mm, d=4mm, w=4,8mm) (top side) | Mesin Milling | 57 | Ragum | HSS Milling Tool D=20 mm | 60 | 3.97 | 63.97
59 | Shall-End Milling Finishing (L=8mm, d=1mm, w=4,8mm) (top side) | Mesin Milling | 58 | Ragum | HSS Milling Tool D=20 mm | 60 | 9.0227 | 69.0227
60 | Shall-End Milling Roughing (L=68,8mm, d=2mm, w=4mm) (top side) | Mesin Milling | 59 | Ragum | HSS Milling Tool D=20 mm | 90 | 18.432 | 108.432
61 | Shall-End Milling Finishing (L=68,8mm, d=0,75mm, w=4mm) (top side) | Mesin Milling | 60 | Ragum | HSS Milling Tool D=20 mm | 60 | 41.8909 | 101.8909
62 | Shall-End Milling Roughing (L=6,2mm, d=5mm, w=4mm) (top side) x9 | Mesin Milling | 61 | Ragum | HSS Milling Tool D=20 mm | 90 | 3.408 | 93.408
71 | Shall-End Milling Roughing (L=6,2mm, d=4mm, w=4mm) (top side) | Mesin Milling | 70 | Ragum | HSS Milling Tool D=20 mm | 60 | 30.672 | 90.672
72 | Shall-End Milling Finishing (L=6,2mm, d=1mm, w=4mm) (top side) | Mesin Milling | 71 | Ragum | HSS Milling Tool D=20 mm | 60 | 7.7455 | 67.7455
73 | Shall-End Milling Roughing (L=67mm, d=2mm, w=10mm) (top side) | Mesin Milling | 72 | Ragum | HSS Milling Tool D=20 mm | 90 | 18.48 | 108.48
74 | Shall-End Milling Finishing (L=67mm, d=0.75mm, w=10mm) (top side) | Mesin Milling | 73 | Ragum | HSS Milling Tool D=20 mm | 60 | 42 | 102
75 | Shall-End Milling Roughing (L=8mm, d=5mm, w=10mm) (top side) x9 | Mesin Milling | 74 | Ragum | HSS Milling Tool D=20 mm | 90 | 38.88 | 128.88
84 | Shall-End Milling Roughing (L=8mm, d=4mm, w=10mm) (top side) | Mesin Milling | 83 | Ragum | HSS Milling Tool D=20 mm | 60 | 4.32 | 64.32
85 | Shall-End Milling Finishing (L=8mm, d=10mm, w=10mm) (top side) | Mesin Milling | 84 | Ragum | HSS Milling Tool D=20 mm | 60 | 9.8182 | 69.8182
86 | Shall-End Milling Roughing (L=42mm, d=2mm, w=14mm) (top side) | Mesin Milling | 85 | Ragum | HSS Milling Tool D=20 mm | 90 | 12.2796 | 102.2796
87 | Shall-End Milling Finishing (L=42mm, d=0.75mm, w=14mm) (top side) | Mesin Milling | 86 | Ragum | HSS Milling Tool D=20 mm | 60 | 27.9083 | 87.9083
88 | Shall-End Milling Roughing (L=33mm, d=5mm, w=19mm) (top side) x9 | Mesin Milling | 87 | Ragum | HSS Milling Tool D=20 mm | 90 | 80.6952 | 170.6952
97 | Shall-End Milling Roughing (L=33mm, d=4mm, w=19mm) (top side) | Mesin Milling | 96 | Ragum | HSS Milling Tool D=20 mm | 60 | 8.9661 | 68.9661
98 | Shall-End Milling Finishing (L=33mm, d=1mm, w=19mm) (top side) | Mesin Milling | 97 | Ragum | HSS Milling Tool D=20 mm | 60 | 20.3776 | 80.3776
99 | Shall-End Milling Roughing (L=23mm, d=5mm, w=5mm) (top side) x9 | Mesin Milling | 98 | Ragum | HSS Milling Tool D=20 mm | 90 | 68.3861 | 158.3861
108 | Shall-End Milling Roughing (L=23mm, d=4mm, w=5mm) (top side) | Mesin Milling | 107 | Ragum | HSS Milling Tool D=20 mm | 60 | 7.5985 | 67.5985
109 | Shall-End Milling Finishing (L=23mm, d=1mm, w=5mm) (top side) | Mesin Milling | 108 | Ragum | HSS Milling Tool D=20 mm | 60 | 17.2692 | 77.2692
110 | Shall-End Milling Roughing (L=19mm, d=2mm, w=5mm) (top side) | Mesin Milling | 109 | Ragum | HSS Milling Tool D=20 mm | 90 | 6.6385 | 96.6385
111 | Shall-End Milling Finishing (L=19mm, d=0.75mm, w=5mm) (top side) | Mesin Milling | 110 | Ragum | HSS Milling Tool D=20 mm | 60 | 15.0874 | 75.0874
112 | Shall-End Milling Roughing (L=19mm, d=2mm, w=5mm) (bottom side) | Mesin Milling | 111 | Ragum | HSS Milling Tool D=20 mm | 90 | 6.6385 | 96.6385
113 | Shall-End Milling Finishing (L=19mm, d=0.75mm, w=5mm) (bottom side) | Mesin Milling | 112 | Ragum | HSS Milling Tool D=20 mm | 60 | 15.0874 | 75.0874
114 | Shall-End Milling Roughing (L=42mm, d=2mm, w=14mm) (bottom side) | Mesin Milling | 113 | Ragum | HSS Milling Tool D=20 mm | 90 | 12.2796 | 102.2796
115 | Shall-End Milling Finishing (L=42mm, d=0.75mm, w=14mm) (bottom side) | Mesin Milling | 114 | Ragum | HSS Milling Tool D=20 mm | 60 | 27.9083 | 87.9083
116 | Shall-End Milling Roughing (L=67mm, d=2mm, w=10mm) (bottom side) | Mesin Milling | 115 | Ragum | HSS Milling Tool D=20 mm | 90 | 18.48 | 108.48
117 | Shall-End Milling Finishing (L=67mm, d=0.75mm, w=10mm) (bottom side) | Mesin Milling | 116 | Ragum | HSS Milling Tool D=20 mm | 60 | 42 | 102
118 | Shall-End Milling Roughing (L=68,8mm, d=2mm, w=4mm) (bottom side) | Mesin Milling | 117 | Ragum | HSS Milling Tool D=20 mm | 90 | 18.432 | 108.432
119 | Shall-End Milling Finishing (L=68,8mm, d=0,75mm, w=4mm) (bottom side) | Mesin Milling | 118 | Ragum | HSS Milling Tool D=20 mm | 60 | 41.8909 | 101.8909
120 | Shall-End Milling Roughing (L=42mm, d=3mm, w=20mm) (bottom side) x2 | Mesin Milling | 119 | Ragum | HSS Milling Tool D=20 mm | 90 | 24.96 | 114.96
122 | Shall-End Milling Finishing (L=42mm, d=1mm, w=4,8mm) (bottom side) | Mesin Milling | 121 | Ragum | HSS Milling Tool D=20 mm | 60 | 27.5682 | 87.5682
123 | Shall-End Milling Roughing (L=34,54mm, d=5mm, w=2,5mm) (bottom side) x9 | Mesin Milling | 122 | Ragum | HSS Milling Tool D=20 mm | 90 | 88.8935 | 178.8935
132 | Shall-End Milling Roughing (L=34,54mm, d=4mm, w=2,5mm) (bottom side) | Mesin Milling | 131 | Ragum | HSS Milling Tool D=20 mm | 60 | 9.8771 | 69.8771
133 | Shall-End Milling Finishing (L=34,54mm, d=1mm, w=2,5mm) (bottom side) | Mesin Milling | 132 | Ragum | HSS Milling Tool D=20 mm | 60 | 22.4478 | 82.4478
134 | Drilling (D=8,5mm, d=65mm) (bottom side) | Mesin Drilling | 133 | Ragum | HSS Drilling Tool D=8,5 mm | 180 | 30.615 | 210.615
135 | Drilling (D=8,5mm, d=15mm) (front side) | Mesin Drilling | 134 | Ragum | HSS Drilling Tool D=8,5 mm | 90 | 7.065 | 97.065
136 | Shall-End Milling Roughing (L=31,4mm, d=5mm, w=1,5mm) (bottom side) x2 | Mesin Milling | 135 | Ragum | HSS Milling Tool D=20 mm | 180 | 17.6006 | 197.6006
138 | Shall-End Milling Roughing (L=31,4mm, d=4mm, w=1,5mm) (bottom side) | Mesin Milling | 137 | Ragum | HSS Milling Tool D=20 mm | 60 | 8.8003 | 68.8003
139 | Shall-End Milling Finishing (L=31,4mm, d=1mm, w=1,5mm) (bottom side) | Mesin Milling | 138 | Ragum | HSS Milling Tool D=20 mm | 60 | 20.0006 | 80.0006
140 | Inspeksi | Kerja Bangku |  |  | Jangka Sorong | 0 | 0 | 0
[7 empty] | Total | 5774.3192
Note on K1: ====== ID#AAAA3QOSLt4 (2023-08-21 05:40:07) Lampirkan gambar isometric part
Note on A3: ====== ID#AAAA3QOSLv0 (2023-08-21 05:40:07) Sesuai nomor part di drawing
Note on E3: ====== ID#AAAA3QOSLt8 (2023-08-21 05:40:07) Ditulis '1', kecuali terdapat lebih dari 1 halaman ketika dilampirkan di laporan
Note on A4: ====== ID#AAAA3QOSLwA (2023-08-21 05:40:07) Sesuai nomor di BOM yang dibuat praktikan
Note on E5: ====== ID#AAAA3QOSLwI tc={965D57F4-0DB2-4230-8C1A-6D58D3008C65} (2023-08-21 05:40:07) [Threaded comment] Your version of Excel allows you to read this threaded comment; however, any edits to it will get removed if the file is opened in a newer version of Excel. Learn more: https://go.microsoft.com/fwlink/?linkid=870924 Comment: Material: Aluminium Alloy
Note on E6: ====== ID#AAAA3QOSLuE (2023-08-21 05:40:07) Diisi ukuran raw material yang digunakan beserta satuannya. Jika ingin membuat LRP manual, maka bisa menggunakan fitur measuring pada SolidWorks untuk mengetahui panjang, lebar/diameter, dan tingginya
Note on F6: ====== ID#AAAA3QOSLuY (2023-08-21 05:40:07) Jika raw material berbentuk silinder, bagian panjang dapat diisi dengan tanda (-) dan hanya mengisi diameter serta tingginya
Note on A7: ====== ID#AAAA3QOSLv4 (2023-08-21 05:40:07) Diisi dengan nama kelompok. Misal: KelompokG00 KelompokC00
Note on A8: ====== ID#AAAA3QOSLuo (2023-08-21 05:40:07) Diisi tanggal saat pembuatan LRP
Note on A10: ====== ID#AAAA3QOSLu4 (2023-08-21 05:40:07) Kalau ada pengulangan proses, jangan lupa nomor proses juga di skip. Misal: ______________________________________________ No proses ¦ Urutan Operasi 1 ¦ Drilling (D=..., d=...) (top side) 4x 5 ¦ Milling (L=..., d=...) w=... (top side)
Note on B10: ====== ID#AAAA3QOSLv8 (2023-08-21 05:40:07) Urutan operasi selalu diawali dengan pengukuran dan diakhiri dengan inspeksi. Praktikan diperbolehkan untuk menggunakan fitur costing report, SolidCAM, dsb. untuk memperoleh referensi urutan operasi untuk beberapa part.
Note on C10: ====== ID#AAAA3QOSLvw (2023-08-21 05:40:07) Diisi dengan nama stasiun kerja (Misal: Pengukuran, Mesin Bubut, Mesin Drilling, Kerja Bangku, Mesin Press)
Note on F10: ====== ID#AAAA3QOSLuQ (2023-08-21 05:40:07) Mesin Milling: HSS Milling Tool D = X mm Mesin Drilling: HSS Center Drill D = X mm, HSS Tapping Drill D = X mm Mesin Bubut: HSS Turning Tool atau TCT Turning Tool Kerja Bangku untuk cutting (termasuk chamfering): Gerinda Pengukuran: Mistar, meteran, jangka sorong, mikrometer sekrup, dll. sesuai kebutuhan Praktikan diperbolehkan untuk mencari referensi tools lainnya.
Note on G10: ====== ID#AAAA3QOSLwQ (2023-08-21 05:40:07) Ganti mesin: 60 detik Ganti pahat: 60 detik Positioning pahat: 30 detik Positioning benda: 30 detik Kerja bangku: 240 detik Inspeksi: 0 detik Pengukuran: 0 detik Waktu setup kerja bangku untuk proses chamfering (linear) dan cutting dapat disatukan. (Misal terdapat proses chamfering sebanyak 8x, maka waktu setup = 240 detik, waktu proses = 0 detik)
Note on H10: ====== ID#AAAA3QOSLu8 (2023-08-21 05:40:07) Link dari sheet perhitungan
Note on I10: ====== ID#AAAA3QOSLvk (2023-08-21 05:40:07) Waktu total = Waktu setup + Waktu proses
Note on D11: ====== ID#AAAA3QOSLuA (2023-08-21 05:40:07) Pengisian nomor setup prinsipnya sama dengan nomor proses.
Note on E11: ====== ID#AAAA3QOSLvs (2023-08-21 05:40:07) Alat bantu diisi Ragum untuk seluruh proses pemesinan, kecuali mesin bubut gunakan Three Jaw Chuck atau Four Jaw Chuck. Tidak diperlukan alat bantu untuk pengukuran dan inspeksi.
Note on B16: [Threaded comment] Your version of Excel allows you to read this threaded comment; however, any edits to it will get removed if the file is opened in a newer version of Excel. Learn more: https://go.microsoft.com/fwlink/?linkid=870924 Comment: Feed bagian kanan dari lingkaran 42mm
Note on B17: [Threaded comment] Your version of Excel allows you to read this threaded comment; however, any edits to it will get removed if the file is opened in a newer version of Excel. Learn more: https://go.microsoft.com/fwlink/?linkid=870924 Comment: Feed bagian kanan dari lingkaran 42mm
Note on B22: [Threaded comment] Your version of Excel allows you to read this threaded comment; however, any edits to it will get removed if the file is opened in a newer version of Excel. Learn more: https://go.microsoft.com/fwlink/?linkid=870924 Comment: feed bagian luar lingkaran
Note on B24: [Threaded comment] Your version of Excel allows you to read this threaded comment; however, any edits to it will get removed if the file is opened in a newer version of Excel. Learn more: https://go.microsoft.com/fwlink/?linkid=870924 Comment: feed sebelah kiri lingkaran
Note on B25: [Threaded comment] Your version of Excel allows you to read this threaded comment; however, any edits to it will get removed if the file is opened in a newer version of Excel. Learn more: https://go.microsoft.com/fwlink/?linkid=870924 Comment: feed sebelah kiri lingkaran
Note on B30: [Threaded comment] Your version of Excel allows you to read this threaded comment; however, any edits to it will get removed if the file is opened in a newer version of Excel. Learn more: https://go.microsoft.com/fwlink/?linkid=870924 Comment: feed bagian luar ketebalan 4mm
Note on B32: [Threaded comment] Your version of Excel allows you to read this threaded comment; however, any edits to it will get removed if the file is opened in a newer version of Excel. Learn more: https://go.microsoft.com/fwlink/?linkid=870924 Comment: feed bagian luar lebar 4mm
Note on B33: [Threaded comment] Your version of Excel allows you to read this threaded comment; however, any edits to it will get removed if the file is opened in a newer version of Excel. Learn more: https://go.microsoft.com/fwlink/?linkid=870924 Comment: feed bagian luar lebar 4mm
Note on B35: [Threaded comment] Your version of Excel allows you to read this threaded comment; however, any edits to it will get removed if the file is opened in a newer version of Excel. Learn more: https://go.microsoft.com/fwlink/?linkid=870924 Comment: feed bagian luar lebar 10mm
Note on B37: [Threaded comment] Your version of Excel allows you to read this threaded comment; however, any edits to it will get removed if the file is opened in a newer version of Excel. Learn more: https://go.microsoft.com/fwlink/?linkid=870924 Comment: feed sebelah kiri habis lebar 10mm
Note on B38: [Threaded comment] Your version of Excel allows you to read this threaded comment; however, any edits to it will get removed if the file is opened in a newer version of Excel. Learn more: https://go.microsoft.com/fwlink/?linkid=870924 Comment: feed sebelah kiri habis lebar 10mm

## Perhitungan LRP Pivot
PERHITUNGAN LEMBAR RENCANA PROSES | [17 empty] | DRILLING |  | TURNING
MILLING
No. Proses | Nama Proses | D (mm) | d (mm) | L (mm) | v (mm/min) | N (rev/min) | fr (mm/min) | w (mm) | A (mm) | Tm (min) | Tm (sekon) | MRR (mm3/min) | Volume Awal (mm3) | Scrap | %Scrap | Volume Akhir (mm3)
2 | Shall-End Milling Roughing (L=75mm, d=5mm, w=7,12mm) (top side) x9 | 20 | 5 | 75 | 200000 | 3184.7134 | 250 | 7.12 | 9.5763 | 3.0447 | 182.6848 | 8900 | 243750 | 27098.2478 | 11.1172 | 216651.7522
11 | Shall-End Milling Roughing (L=75mm, d=4mm, w=7,12mm) (top side) | 20 | 4 | 75 | 200000 | 3184.7134 | 250 | 7.12 | 9.5763 | 0.33831 | 20.2983 | 7120 | 216651.7522 | 2408.7331 | 1.1118 | 214243.019
12 | Shall-End Milling Finishing (L=75mm, d=1mm, w=7,12mm) (top side) | 20 | 1 | 75 | 250000 | 3980.8917 | 110 | 7.12 | 9.5763 | 0.76888 | 46.1325 | 783.2 | 214243.019 | 602.1833 | 0.28107 | 213640.8357
13 | Shall-End Milling Roughing (L=25mm, d=5mm, w=20mm) (top side) x9 | 20 | 5 | 25 | 200000 | 3184.7134 | 250 | 20 | 10 | 1.26 | 75.6 | 25000 | 213640.8357 | 31500 | 14.7444 | 182140.8357
22 | Shall-End Milling Roughing (L=25mm, d=4mm, w=20mm) (top side) | 20 | 4 | 25 | 200000 | 3184.7134 | 250 | 20 | 10 | 0.14 | 8.4 | 20000 | 182140.8357 | 2800 | 1.5373 | 179340.8357
23 | Shall-End Milling Finishing (L=25mm, d=1mm, w=20mm) (top side) | 20 | 1 | 25 | 250000 | 3980.8917 | 110 | 1 | 4.3589 | 0.2669 | 16.0139 | 110 | 179340.8357 | 29.3589 | 0.01637 | 179311.4768
24 | Shall-End Milling Roughing (L=25mm, d=5mm, w=4,8mm) (top side) x9 | 20 | 5 | 25 | 200000 | 3184.7134 | 250 | 4.8 | 8.5417 | 1.2075 | 72.45 | 6000 | 179311.4768 | 7244.9991 | 4.0405 | 172066.4777
33 | Shall-End Milling Roughing (L=25mm, d=4mm, w=4,8mm) (top side) | 20 | 4 | 25 | 200000 | 3184.7134 | 250 | 4.8 | 8.5417 | 0.13417 | 8.05 | 4800 | 172066.4777 | 643.9999 | 0.37427 | 171422.4778
34 | Shall-End Milling Finishing (L=25mm, d=1mm, w=4,8mm) (top side) | 20 | 1 | 42 | 250000 | 3980.8917 | 110 | 4.8 | 8.5417 | 0.45947 | 27.5682 | 528 | 171422.4778 | 242.6 | 0.14152 | 171179.8778
35 | Shall-End Milling Roughing (L=42mm, d=3mm, w=20mm) (top side) x2 | 20 | 3 | 42 | 200000 | 3184.7134 | 250 | 20 | 10 | 0.416 | 24.96 | 15000 | 171179.8778 | 6240 | 3.6453 | 164939.8778
37 | Shall-End Milling Finishing (L=42mm, d=1mm, w=4,8mm) (top side) | 20 | 1 | 8 | 250000 | 3980.8917 | 110 | 4.8 | 8.5417 | 0.15038 | 9.0227 | 528 | 164939.8778 | 79.4 | 0.048139 | 164860.4778
38 | Shall-End Milling Roughing (L=8mm, d=5mm, w=20mm) (top side) x9 | 20 | 5 | 8 | 200000 | 3184.7134 | 250 | 20 | 10 | 0.648 | 38.88 | 25000 | 164860.4778 | 16200 | 9.8265 | 148660.4778
47 | Shall-End Milling Roughing (L=8mm, d=4mm, w=20mm) (top side) | 20 | 4 | 8 | 200000 | 3184.7134 | 250 | 20 | 10 | 0.072 | 4.32 | 20000 | 148660.4778 | 1440 | 0.96865 | 147220.4778
48 | Shall-End Milling Finishing (L=8mm, d=1mm, w=20mm) (top side) | 20 | 1 | 8 | 250000 | 3980.8917 | 110 | 20 | 10 | 0.16364 | 9.8182 | 2200 | 147220.4778 | 360 | 0.24453 | 146860.4778
49 | Shall-End Milling Roughing (L=8mm, d=5mm, w=4,8mm) (top side) x9 | 20 | 5 | 8 | 200000 | 3184.7134 | 250 | 4.8 | 8.5417 | 0.5955 | 35.73 | 6000 | 146860.4778 | 3572.9991 | 2.4329 | 143287.4787
58 | Shall-End Milling Roughing (L=8mm, d=4mm, w=4,8mm) (top side) | 20 | 4 | 8 | 200000 | 3184.7134 | 250 | 4.8 | 8.5417 | 0.066167 | 3.97 | 4800 | 143287.4787 | 317.5999 | 0.22165 | 142969.8788
59 | Shall-End Milling Finishing (L=8mm, d=1mm, w=4,8mm) (top side) | 20 | 1 | 8 | 250000 | 3980.8917 | 110 | 4.8 | 8.5417 | 0.15038 | 9.0227 | 528 | 142969.8788 | 79.4 | 0.055536 | 142890.4788
60 | Shall-End Milling Roughing (L=68,8mm, d=2mm, w=4mm) (top side) | 20 | 2 | 68.8 | 200000 | 3184.7134 | 250 | 4 | 8 | 0.3072 | 18.432 | 2000 | 142890.4788 | 614.4 | 0.42998 | 142276.0788
61 | Shall-End Milling Finishing (L=68,8mm, d=0,75mm, w=4mm) (top side) | 20 | 0.75 | 68.8 | 250000 | 3980.8917 | 110 | 4 | 8 | 0.69818 | 41.8909 | 330 | 142276.0788 | 230.4 | 0.16194 | 142045.6788 |  | MILLING |  | BENDING
62 | Shall-End Milling Roughing (L=6,2mm, d=5mm, w=4mm) (top side) x9 | 20 | 5 | 6.2 | 200000 | 3184.7134 | 250 | 4 | 8 | 0.0568 | 3.408 | 5000 | 142045.6788 | 284 | 0.19994 | 141761.6788
71 | Shall-End Milling Roughing (L=6,2mm, d=4mm, w=4mm) (top side) | 20 | 4 | 6.2 | 200000 | 3184.7134 | 250 | 4 | 8 | 0.5112 | 30.672 | 4000 | 141761.6788 | 2044.8 | 1.4424 | 139716.8788
72 | Shall-End Milling Finishing (L=6,2mm, d=1mm, w=4mm) (top side) | 20 | 1 | 6.2 | 250000 | 3980.8917 | 110 | 4 | 8 | 0.12909 | 7.7455 | 440 | 139716.8788 | 56.8 | 0.040654 | 139660.0788
73 | Shall-End Milling Roughing (L=67mm, d=2mm, w=10mm) (top side) | 20 | 2 | 67 | 200000 | 3184.7134 | 250 | 10 | 10 | 0.308 | 18.48 | 5000 | 139660.0788 | 1540 | 1.1027 | 138120.0788
74 | Shall-End Milling Finishing (L=67mm, d=0.75mm, w=10mm) (top side) | 20 | 0.75 | 67 | 250000 | 3980.8917 | 110 | 10 | 10 | 0.7 | 42 | 825 | 138120.0788 | 577.5 | 0.41811 | 137542.5788
75 | Shall-End Milling Roughing (L=8mm, d=5mm, w=10mm) (top side) x9 | 20 | 5 | 8 | 200000 | 3184.7134 | 250 | 10 | 10 | 0.648 | 38.88 | 12500 | 137542.5788 | 8100 | 5.8891 | 129442.5788
84 | Shall-End Milling Roughing (L=8mm, d=4mm, w=10mm) (top side) | 20 | 4 | 8 | 200000 | 3184.7134 | 250 | 10 | 10 | 0.072 | 4.32 | 10000 | 129442.5788 | 720 | 0.55623 | 128722.5788
85 | Shall-End Milling Finishing (L=8mm, d=10mm, w=10mm) (top side) | 20 | 1 | 8 | 250000 | 3980.8917 | 110 | 10 | 10 | 0.16364 | 9.8182 | 1100 | 128722.5788 | 180 | 0.13984 | 128542.5788
86 | Shall-End Milling Roughing (L=42mm, d=2mm, w=14mm) (top side) | 20 | 2 | 42 | 200000 | 3184.7134 | 250 | 14 | 9.1652 | 0.20466 | 12.2796 | 7000 | 128542.5788 | 1432.6242 | 1.1145 | 127109.9546
87 | Shall-End Milling Finishing (L=42mm, d=0.75mm, w=14mm) (top side) | 20 | 0.75 | 42 | 250000 | 3980.8917 | 110 | 14 | 9.1652 | 0.46514 | 27.9083 | 1155 | 127109.9546 | 537.2341 | 0.42265 | 126572.7205
88 | Shall-End Milling Roughing (L=33mm, d=5mm, w=19mm) (top side) x9 | 20 | 5 | 33 | 200000 | 3184.7134 | 250 | 19 | 4.3589 | 1.3449 | 80.6952 | 23750 | 126572.7205 | 31941.8586 | 25.236 | 94630.8619
97 | Shall-End Milling Roughing (L=33mm, d=4mm, w=19mm) (top side) | 20 | 4 | 33 | 200000 | 3184.7134 | 250 | 19 | 4.3589 | 0.14944 | 8.9661 | 19000 | 94630.8619 | 2839.2763 | 3.0004 | 91791.5856
98 | Shall-End Milling Finishing (L=33mm, d=1mm, w=19mm) (top side) | 20 | 1 | 33 | 250000 | 3980.8917 | 110 | 19 | 4.3589 | 0.33963 | 20.3776 | 2090 | 91791.5856 | 709.8191 | 0.77329 | 91081.7665
99 | Shall-End Milling Roughing (L=23mm, d=5mm, w=5mm) (top side) x9 | 20 | 5 | 23 | 200000 | 3184.7134 | 250 | 5 | 8.6603 | 1.1398 | 68.3861 | 6250 | 91081.7665 | 7123.5572 | 7.8211 | 83958.2093
108 | Shall-End Milling Roughing (L=23mm, d=4mm, w=5mm) (top side) | 20 | 4 | 23 | 200000 | 3184.7134 | 250 | 5 | 8.6603 | 0.12664 | 7.5985 | 5000 | 83958.2093 | 633.2051 | 0.75419 | 83325.0043
109 | Shall-End Milling Finishing (L=23mm, d=1mm, w=5mm) (top side) | 20 | 1 | 23 | 250000 | 3980.8917 | 110 | 5 | 8.6603 | 0.28782 | 17.2692 | 550 | 83325.0043 | 158.3013 | 0.18998 | 83166.703
110 | Shall-End Milling Roughing (L=19mm, d=2mm, w=5mm) (top side) | 20 | 2 | 19 | 200000 | 3184.7134 | 250 | 5 | 8.6603 | 0.11064 | 6.6385 | 2500 | 83166.703 | 276.6025 | 0.33259 | 82890.1004
111 | Shall-End Milling Finishing (L=19mm, d=0.75mm, w=5mm) (top side) | 20 | 0.75 | 19 | 250000 | 3980.8917 | 110 | 5 | 8.6603 | 0.25146 | 15.0874 | 412.5 | 82890.1004 | 103.726 | 0.12514 | 82786.3745
112 | Shall-End Milling Roughing (L=19mm, d=2mm, w=5mm) (bottom side) | 20 | 2 | 19 | 200000 | 3184.7134 | 250 | 5 | 8.6603 | 0.11064 | 6.6385 | 2500 | 82786.3745 | 276.6025 | 0.33412 | 82509.7719
113 | Shall-End Milling Finishing (L=19mm, d=0.75mm, w=5mm) (bottom side) | 20 | 0.75 | 19 | 250000 | 3980.8917 | 110 | 5 | 8.6603 | 0.25146 | 15.0874 | 412.5 | 82509.7719 | 103.726 | 0.12571 | 82406.046
114 | Shall-End Milling Roughing (L=42mm, d=2mm, w=14mm) (bottom side) | 20 | 2 | 42 | 200000 | 3184.7134 | 250 | 14 | 9.1652 | 0.20466 | 12.2796 | 7000 | 82406.046 | 1432.6242 | 1.7385 | 80973.4218
115 | Shall-End Milling Finishing (L=42mm, d=0.75mm, w=14mm) (bottom side) | 20 | 0.75 | 42 | 250000 | 3980.8917 | 110 | 14 | 9.1652 | 0.46514 | 27.9083 | 1155 | 80973.4218 | 537.2341 | 0.66347 | 80436.1877
116 | Shall-End Milling Roughing (L=67mm, d=2mm, w=10mm) (bottom side) | 20 | 2 | 67 | 200000 | 3184.7134 | 250 | 10 | 10 | 0.308 | 18.48 | 5000 | 80436.1877 | 1540 | 1.9146 | 78896.1877
117 | Shall-End Milling Finishing (L=67mm, d=0.75mm, w=10mm) (bottom side) | 20 | 0.75 | 67 | 250000 | 3980.8917 | 110 | 10 | 10 | 0.7 | 42 | 825 | 78896.1877 | 577.5 | 0.73197 | 78318.6877
118 | Shall-End Milling Roughing (L=68,8mm, d=2mm, w=4mm) (bottom side) | 20 | 2 | 68.8 | 200000 | 3184.7134 | 250 | 4 | 8 | 0.3072 | 18.432 | 2000 | 78318.6877 | 614.4 | 0.78449 | 77704.2877
119 | Shall-End Milling Finishing (L=68,8mm, d=0,75mm, w=4mm) (bottom side) | 20 | 0.75 | 68.8 | 250000 | 3980.8917 | 110 | 4 | 8 | 0.69818 | 41.8909 | 330 | 77704.2877 | 230.4 | 0.29651 | 77473.8877
120 | Shall-End Milling Roughing (L=42mm, d=3mm, w=20mm) (bottom side) x2 | 20 | 3 | 42 | 200000 | 3184.7134 | 250 | 20 | 10 | 0.416 | 24.96 | 15000 | 77473.8877 | 6240 | 8.0543 | 71233.8877
122 | Shall-End Milling Finishing (L=42mm, d=1mm, w=4,8mm) (bottom side) | 20 | 1 | 42 | 250000 | 3980.8917 | 110 | 4.8 | 8.5417 | 0.45947 | 27.5682 | 528 | 71233.8877 | 242.6 | 0.34057 | 70991.2877
123 | Shall-End Milling Roughing (L=34,54mm, d=5mm, w=2,5mm) (bottom side) x9 | 20 | 5 | 34.54 | 200000 | 3184.7134 | 250 | 2.5 | 6.6144 | 1.4816 | 88.8935 | 3125 | 70991.2877 | 4629.8676 | 6.5217 | 66361.4201
132 | Shall-End Milling Roughing (L=34,54mm, d=4mm, w=2,5mm) (bottom side) | 20 | 4 | 34.54 | 200000 | 3184.7134 | 250 | 2.5 | 6.6144 | 0.16462 | 9.8771 | 2500 | 66361.4201 | 411.5438 | 0.62016 | 65949.8763
133 | Shall-End Milling Finishing (L=34,54mm, d=1mm, w=2,5mm) (bottom side) | 20 | 1 | 34.54 | 250000 | 3980.8917 | 110 | 2.5 | 6.6144 | 0.37413 | 22.4478 | 275 | 65949.8763 | 102.8859 | 0.15601 | 65846.9904
136 | Shall-End Milling Roughing (L=31,4mm, d=5mm, w=1,5mm) (bottom side) x2 | 20 | 5 | 31.4 | 200000 | 3184.7134 | 250 | 1.5 | 5.2678 | 0.29334 | 17.6006 | 1875 | 65846.9904 | 550.0174 | 0.8353 | 65296.973
138 | Shall-End Milling Roughing (L=31,4mm, d=4mm, w=1,5mm) (bottom side) | 20 | 4 | 31.4 | 200000 | 3184.7134 | 250 | 1.5 | 5.2678 | 0.14667 | 8.8003 | 1500 | 65296.973 | 220.007 | 0.33693 | 65076.966
139 | Shall-End Milling Finishing (L=31,4mm, d=1mm, w=1,5mm) (bottom side) | 20 | 1 | 31.4 | 250000 | 3980.8917 | 110 | 1.5 | 5.2678 | 0.33334 | 20.0006 | 165 | 65076.966 | 55.0017 | 0.084518 | 65021.9643
TURNING
No. Proses | Nama Proses | Do (mm) | Df (mm) | d (mm) | d maks (mm) | L (mm) | f (mm/rev) | v (mm/min) | N (rev/min) | fr (mm/min) | Tm (min) | Tm (sekon) | MRR (mm3/min) | Volume Awal (mm3) | Scrap | % Scrap | Volume Akhir (mm3) |  | PUNCHING/BLANKING
DRILLING (TERMASUK TAPPING DAN BORING)
No. Proses | Nama Proses | D (mm) | d (mm) | f (mm/rev) | v(mm/min) | N (rev/min) | fr (mm/min) | Tm (min) | Tm (sekon) | MRR (mm3/min) | Volume Awal (mm3) | Scrap | % Scrap | Volume Akhir (mm3)
134 | Drilling (D=8,5mm, d=65mm) (bottom side) | 8.5 | 65 | 0.17 | 20000 | 749.3443 | 127.3885 | 0.51025 | 30.615 | 7225 | 65021.9643 | 3686.5563 | 5.6697 | 61335.408
135 | Drilling (D=8,5mm, d=15mm) (front side) | 8.5 | 15 | 0.17 | 20000 | 749.3443 | 127.3885 | 0.11775 | 7.065 | 7225 | 61335.408 | 850.7438 | 1.387 | 60484.6643
PRESSING (BLANKING, PUNCHING, EMBOSS, DEBOSS)
No. Proses | Nama Proses | TS(MPa) | t (mm) | L (mm) | Volume Awal (mm3) | SPM | Tm (min) | Tm (s) | Scrap | %Scrap | Volume Akhir (mm3)
PRESSING (BENDING)
No. Proses | Nama Proses | Kbf | w (mm) | TS (Mpa) | t (mm) | D (mm) | F (N) | SPM | Tm (min) | Tm (s) | Scrap (mm3)
CUTTING (TERMASUK CHAMFERING LINEAR)
No. Proses | Nama Proses | A (mm) | t (mm) | θ | Volume Awal | Scrap | % Scrap | Volume Akhir (mm3)
LANGKAH MEMBACA REFERENSI KALPAKJIAN - MILLING
1. Operasi yang ingin digunakan?
2. Untuk operasi tersebut, perhatikan diameter tools (maximum width of cut) yang digunakan -> untuk pengulangan proses
3. Proses roughing atau finishing? Ingat semua milling harus ada proses finishing (kecuali dinyatakan sebaliknya).
4. Untuk operasi tersebut, perhatikan maksimum depth of cut -> untuk pengulangan proses
5. Material apa yang digunakan? Untuk stainless steel, gunakan 'Carbon steel up to 63 kgf/mm2'
6. Lihat cutting speed dan feed rate yang direkomendasikan.
LANGKAH MEMBACA REFERENSI KALPAKJIAN - DRILLING
1. Berapa diameter drilling yang diinginkan?
2. Material apa yang digunakan?
3. Lihat cutting speed dan feed yang direkomendasikan (feed, bukan feed rate)
(cutting speed > feed)
4. Gunakan interpolasi apabila diperlukan (misal: ketika diameter drill 8 mm)
5. Lihat cooling/lubricant agents yang direkomendasikan bila diperlukan
LANGKAH MEMBACA REFERENSI KALPAKJIAN - TURNING
1. Berapa feed yang ingin digunakan? (Pertimbangkan trade off-nya)
2. Material apa yang digunakan?
3. Cutting tool apa yang digunakan? (Pertimbangkan trade off HSS dan TCT)
4. Lihat cutting speed yang direkomendasikan
Note on A5: ====== ID#AAAA3QOSLug (2023-08-21 05:40:07) [Threaded comment] Your version of Excel allows you to read this threaded comment; however, any edits to it will get removed if the file is opened in a newer version of Excel. Learn more: https://go.microsoft.com/fwlink/?linkid=870924 Comment: Diperlukan setup positioning pahat untuk pengulangan proses akibat maximum width of cut.
Note on C6: ====== ID#AAAA3QOSLvQ (2023-08-21 05:40:07) [Threaded comment] Your version of Excel allows you to read this threaded comment; however, any edits to it will get removed if the file is opened in a newer version of Excel. Learn more: https://go.microsoft.com/fwlink/?linkid=870924 Comment: Lihat referensi Kalpakjian untuk nilai diameter pahat.
Note on D6: ====== ID#AAAA3QOSLu0 (2023-08-21 05:40:07) [Threaded comment] Your version of Excel allows you to read this threaded comment; however, any edits to it will get removed if the file is opened in a newer version of Excel. Learn more: https://go.microsoft.com/fwlink/?linkid=870924 Comment: Lihat referensi Kalpakjian untuk nilai maksimum kedalaman potong Apabila kedalaman potong yang diinginkan melebihi nilai maksimum kedalaman potong, ulangi proses sampai diperoleh kedalaman potong yang diinginkan. Contoh: Kedalaman potong diinginkan= 12 mm Kedalaman potong (roughing) maksimum= 5 mm Kedalaman potong (finishing) maksimum= 0.5 mm Maka diperlukan proses: 1. Roughing 2x dengan kedalaman potong masing-masing 5 mm 2. Roughing 1x dengan kedalaman potong 1.5 mm 3. Finishing 1x dengan kedalaman potong 0.5 mm
Note on F6: ====== ID#AAAA3QOSLwE (2023-08-21 05:40:07) [Threaded comment] Your version of Excel allows you to read this threaded comment; however, any edits to it will get removed if the file is opened in a newer version of Excel. Learn more: https://go.microsoft.com/fwlink/?linkid=870924 Comment: Lihat referensi Kalpakjian untuk nilai kecepatan potong
Note on H6: ====== ID#AAAA3QOSLvM (2023-08-21 05:40:07) [Threaded comment] Your version of Excel allows you to read this threaded comment; however, any edits to it will get removed if the file is opened in a newer version of Excel. Learn more: https://go.microsoft.com/fwlink/?linkid=870924 Comment: Lihat referensi Kalpakjian untuk nilai feed rate
Note on I6: ====== ID#AAAA3QOSLuc (2023-08-21 05:40:07) [Threaded comment] Your version of Excel allows you to read this threaded comment; however, any edits to it will get removed if the file is opened in a newer version of Excel. Learn more: https://go.microsoft.com/fwlink/?linkid=870924 Comment: Untuk face milling, w maksimum = D Apabila lebar potong yang diinginkan melebihi nilai D, ulangi proses sampai diperoleh lebar potong yang diinginkan. Contoh: lebar potong diinginkan= 150 mm lebar potong maksimum= 70 mm Diperlukan proses: 1. Roughing 2x dengan lebar potong masing-masing 70 mm 2. Roughing 1x dengan lebar potong 10 mm. Hal yang sama diterapkan untuk proses finishing. Diperlukan setup positioning pahat untuk pengulangan proses akibat maximum width of cut.
Note on J6: ====== ID#AAAA3QOSLuM (2023-08-21 05:40:07) [Threaded comment] Your version of Excel allows you to read this threaded comment; however, any edits to it will get removed if the file is opened in a newer version of Excel. Learn more: https://go.microsoft.com/fwlink/?linkid=870924 Comment: Approach length Contoh A untuk face milling: Untuk w = D (centered), A = D/2 Untuk w < D (offset), A = √[w(D-w)]
Note on K6: ====== ID#AAAA3QOSLuk (2023-08-21 05:40:07) [Threaded comment] Your version of Excel allows you to read this threaded comment; however, any edits to it will get removed if the file is opened in a newer version of Excel. Learn more: https://go.microsoft.com/fwlink/?linkid=870924 Comment: Apabila terdapat pengulangan proses, nilai Tm dikalikan dengan banyaknya proses.
Note on N6: ====== ID#AAAA3QOSLwU (2023-08-21 05:40:07) [Threaded comment] Your version of Excel allows you to read this threaded comment; however, any edits to it will get removed if the file is opened in a newer version of Excel. Learn more: https://go.microsoft.com/fwlink/?linkid=870924 Comment: Volume material sebelum dilakukan proses pemesinan tertentu Volume Awal Proses ke n = Volume Akhir Proses ke n-1 Volume Awal Proses ke 1 = Volume Raw Material
Note on O6: ====== ID#AAAA3QOSLvA (2023-08-21 05:40:07) [Threaded comment] Your version of Excel allows you to read this threaded comment; however, any edits to it will get removed if the file is opened in a newer version of Excel. Learn more: https://go.microsoft.com/fwlink/?linkid=870924 Com ment: Hitung volume dari material yang terbuang pada suatu proses tertentu. Apabila terdapat pengulangan proses, nilai scrap dikalikan dengan banyaknya proses. Rumus pendekatan perhitungan scrap apabila scrap memiliki bentuk yang kompleks: Scrap = Tm x MRR Untuk milling, karena terdapat approach length yang tidak melakukan pembuangan material, maka: Scrap = L/Fr x MRR Gunakan fitur measuring pada Solidworks untuk mempermudah perhitungan area dan keliling dari face tertentu. Praktikan diperbolehkan menggunakan fitur costing untuk menghitung scrap untuk proses tertentu.
Note on P6: ====== ID#AAAA3QOSLvY (2023-08-21 05:40:07) [Threaded comment] Your version of Excel allows you to read this threaded comment; however, any edits to it will get removed if the file is opened in a newer version of Excel. Learn more: https://go.microsoft.com/fwlink/?linkid=870924 Comment: Persentase Scrap terhadap volume raw material
Note on Q6: ====== ID#AAAA3QOSLvI (2023-08-21 05:40:07) [Threaded comment] Your version of Excel allows you to read this threaded comment; however, any edits to it will get removed if the file is opened in a newer version of Excel. Learn more: https://go.microsoft.com/fwlink/?linkid=870924 Comment: Volume material setelah dilakukan proses pemesinan Volume Akhir = Volume Awal - Scrap
Note on B10: [Threaded comment] Your version of Excel allows you to read this threaded comment; however, any edits to it will get removed if the file is opened in a newer version of Excel. Learn more: https://go.microsoft.com/fwlink/?linkid=870924 Comment: Feed bagian kanan dari lingkaran 42mm
Note on B11: [Threaded comment] Your version of Excel allows you to read this threaded comment; however, any edits to it will get removed if the file is opened in a newer version of Excel. Learn more: https://go.microsoft.com/fwlink/?linkid=870924 Comment: Feed bagian kanan dari lingkaran 42mm
Note on B16: [Threaded comment] Your version of Excel allows you to read this threaded comment; however, any edits to it will get removed if the file is opened in a newer version of Excel. Learn more: https://go.microsoft.com/fwlink/?linkid=870924 Comment: feed bagian luar lingkaran
Note on B18: [Threaded comment] Your version of Excel allows you to read this threaded comment; however, any edits to it will get removed if the file is opened in a newer version of Excel. Learn more: https://go.microsoft.com/fwlink/?linkid=870924 Comment: feed sebelah kiri lingkaran
Note on B19: [Threaded comment] Your version of Excel allows you to read this threaded comment; however, any edits to it will get removed if the file is opened in a newer version of Excel. Learn more: https://go.microsoft.com/fwlink/?linkid=870924 Comment: feed sebelah kiri lingkaran
Note on B24: [Threaded comment] Your version of Excel allows you to read this threaded comment; however, any edits to it will get removed if the file is opened in a newer version of Excel. Learn more: https://go.microsoft.com/fwlink/?linkid=870924 Comment: feed bagian luar ketebalan 4mm
Note on B26: [Threaded comment] Your version of Excel allows you to read this threaded comment; however, any edits to it will get removed if the file is opened in a newer version of Excel. Learn more: https://go.microsoft.com/fwlink/?linkid=870924 Comment: feed bagian luar lebar 4mm
Note on B27: [Threaded comment] Your version of Excel allows you to read this threaded comment; however, any edits to it will get removed if the file is opened in a newer version of Excel. Learn more: https://go.microsoft.com/fwlink/?linkid=870924 Comment: feed bagian luar lebar 4mm
Note on B29: [Threaded comment] Your version of Excel allows you to read this threaded comment; however, any edits to it will get removed if the file is opened in a newer version of Excel. Learn more: https://go.microsoft.com/fwlink/?linkid=870924 Comment: feed bagian luar lebar 10mm
Note on B31: [Threaded comment] Your version of Excel allows you to read this threaded comment; however, any edits to it will get removed if the file is opened in a newer version of Excel. Learn more: https://go.microsoft.com/fwlink/?linkid=870924 Comment: feed sebelah kiri habis lebar 10mm
Note on B32: [Threaded comment] Your version of Excel allows you to read this threaded comment; however, any edits to it will get removed if the file is opened in a newer version of Excel. Learn more: https://go.microsoft.com/fwlink/?linkid=870924 Comment: feed sebelah kiri habis lebar 10mm
Note on F63: ====== ID#AAAA3QOSLvU (2023-08-21 05:40:07) [Threaded comment] Your version of Excel allows you to read this threaded comment; however, any edits to it will get removed if the file is opened in a newer version of Excel. Learn more: https://go.microsoft.com/fwlink/?linkid=870924 Comment: Depth of cut maksimum dari proses pembubutan umumnya sampai lima kali dari nilai f. Lakukan pengulangan proses apabila kedalaman yang diinginkan melebihi nilai depth of cut maksimum.
Note on H63: ====== ID#AAAA3QOSLvE (2023-08-21 05:40:07) [Threaded comment] Your version of Excel allows you to read this threaded comment; however, any edits to it will get removed if the file is opened in a newer version of Excel. Learn more: https://go.microsoft.com/fwlink/?linkid=870924 Comment: Lihat referensi Kalpakjian untuk nilai f
Note on I63: ====== ID#AAAA3QOSLvc (2023-08-21 05:40:07) [Threaded comment] Your version of Excel allows you to read this threaded comment; however, any edits to it will get removed if the file is opened in a newer version of Excel. Learn more: https://go.microsoft.com/fwlink/?linkid=870924 Comment: Lihat referensi Kalpakjian untuk nilai cutting speed
Note on C75: ====== ID#AAAA3QOSLus (2023-08-21 05:40:07) [Threaded comment] Your version of Excel allows you to read this threaded comment; however, any edits to it will get removed if the file is opened in a newer version of Excel. Learn more: https://go.microsoft.com/fwlink/?linkid=870924 Comment: Untuk material SS41, TS = 401.8 MPa
Note on E75: ====== ID#AAAA3QOSLwM (2023-08-21 05:40:07) [Threaded comment] Your version of Excel allows you to read this threaded comment; however, any edits to it will get removed if the file is opened in a newer version of Excel. Learn more: https://go.microsoft.com/fwlink/?linkid=870924 Comment: Gunakan fitur measuring pada Solidworks untuk mengetahui nilai L
Note on A80: ====== ID#AAAA3QOSLuI (2023-08-21 05:40:07) [Threaded comment] Your version of Excel allows you to read this threaded comment; however, any edits to it will get removed if the file is opened in a newer version of Excel. Learn more: https://go.microsoft.com/fwlink/?linkid=870924 Comment: Untuk proses bending, scrap = 0
Note on C81: ====== ID#AAAA3QOSLvo (2023-08-21 05:40:07) [Threaded comment] Your version of Excel allows you to read this threaded comment; however, any edits to it will get removed if the file is opened in a newer version of Excel. Learn more: https://go.microsoft.com/fwlink/?linkid=870924 Comment: V-Bend, Kbf = 1.33 Edge Bend, Kbf = 0.33
Note on E81: ====== ID#AAAA3QOSLuU (2023-08-21 05:40:07) [Threaded comment] Your version of Excel allows you to read this threaded comment; however, any edits to it will get removed if the file is opened in a newer version of Excel. Learn more: https://go.microsoft.com/fwlink/?linkid=870924 Comment: Untuk material SS41, TS = 401.8 MPa

## LRP Tilt
LEMBAR RENCANA PROSES | [8 empty] | GAMBAR PART
No . | 11 |  |  | Halaman ke- | 1
No . Part | 11 |  |  | File Gambar | Tripod-R-11-Tilt
Nama Part | Tilt |  |  | Material | ABS (Acrylonitrile Butadiene Styrene)
|  |  |  | Ukuran | Volume | 88032.63 |  | mm^3
Dibuat oleh | Asisten PPST IV |  |  |  | Mass | 89.79 |  | g
Tanggal | 3 Maret 2026
No. Proses | Urutan Operasi | Stasiun Kerja | Setup |  | Tools | Waktu Setup (detik) | Waktu Proses (detik) | Waktu Total (detik)
|  |  | n | alat bantu
1 | Pengukuran | Kerja Bangku |  |  | Jangka Sorong | 0 | 0 | 0
2 | Injection Molding | Mesin Injection Molding | 1 | Clamping Unit | Mold | 180 | 550.0976 | 730.0976
3 | Inspeksi | Kerja Bangku |  |  | Jangka Sorong | 0 | 0 | 0
[7 empty] | Total | 730.0976
Note on K1: ====== ID#AAAA3QOSLt4 (2023-08-21 05:40:07) Lampirkan gambar isometric part
Note on A3: ====== ID#AAAA3QOSLv0 (2023-08-21 05:40:07) Sesuai nomor part di drawing
Note on E3: ====== ID#AAAA3QOSLt8 (2023-08-21 05:40:07) Ditulis '1', kecuali terdapat lebih dari 1 halaman ketika dilampirkan di laporan
Note on A4: ====== ID#AAAA3QOSLwA (2023-08-21 05:40:07) Sesuai nomor di BOM yang dibuat praktikan
Note on E5: ====== ID#AAAA3QOSLwI tc={965D57F4-0DB2-4230-8C1A-6D58D3008C65} (2023-08-21 05:40:07) [Threaded comment] Your version of Excel allows you to read this threaded comment; however, any edits to it will get removed if the file is opened in a newer version of Excel. Learn more: https://go.microsoft.com/fwlink/?linkid=870924 Comment: Material: Aluminium Alloy
Note on E6: ====== ID#AAAA3QOSLuE (2023-08-21 05:40:07) Diisi ukuran raw material yang digunakan beserta satuannya. Jika ingin membuat LRP manual, maka bisa menggunakan fitur measuring pada SolidWorks untuk mengetahui panjang, lebar/diameter, dan tingginya
Note on F6: ====== ID#AAAA3QOSLuY (2023-08-21 05:40:07) Jika raw material berbentuk silinder, bagian panjang dapat diisi dengan tanda (-) dan hanya mengisi diameter serta tingginya
Note on A7: ====== ID#AAAA3QOSLv4 (2023-08-21 05:40:07) Diisi dengan nama kelompok. Misal: KelompokG00 KelompokC00
Note on A8: ====== ID#AAAA3QOSLuo (2023-08-21 05:40:07) Diisi tanggal saat pembuatan LRP
Note on A10: ====== ID#AAAA3QOSLu4 (2023-08-21 05:40:07) Kalau ada pengulangan proses, jangan lupa nomor proses juga di skip. Misal: ______________________________________________ No proses ¦ Urutan Operasi 1 ¦ Drilling (D=..., d=...) (top side) 4x 5 ¦ Milling (L=..., d=...) w=... (top side)
Note on B10: ====== ID#AAAA3QOSLv8 (2023-08-21 05:40:07) Urutan operasi selalu diawali dengan pengukuran dan diakhiri dengan inspeksi. Praktikan diperbolehkan untuk menggunakan fitur costing report, SolidCAM, dsb. untuk memperoleh referensi urutan operasi untuk beberapa part.
Note on C10: ====== ID#AAAA3QOSLvw (2023-08-21 05:40:07) Diisi dengan nama stasiun kerja (Misal: Pengukuran, Mesin Bubut, Mesin Drilling, Kerja Bangku, Mesin Press)
Note on F10: ====== ID#AAAA3QOSLuQ (2023-08-21 05:40:07) Mesin Milling: HSS Milling Tool D = X mm Mesin Drilling: HSS Center Drill D = X mm, HSS Tapping Drill D = X mm Mesin Bubut: HSS Turning Tool atau TCT Turning Tool Kerja Bangku untuk cutting (termasuk chamfering): Gerinda Pengukuran: Mistar, meteran, jangka sorong, mikrometer sekrup, dll. sesuai kebutuhan Praktikan diperbolehkan untuk mencari referensi tools lainnya.
Note on G10: ====== ID#AAAA3QOSLwQ (2023-08-21 05:40:07) Ganti mesin: 60 detik Ganti pahat: 60 detik Positioning pahat: 30 detik Positioning benda: 30 detik Kerja bangku: 240 detik Inspeksi: 0 detik Pengukuran: 0 detik Waktu setup kerja bangku untuk proses chamfering (linear) dan cutting dapat disatukan. (Misal terdapat proses chamfering sebanyak 8x, maka waktu setup = 240 detik, waktu proses = 0 detik)
Note on H10: ====== ID#AAAA3QOSLu8 (2023-08-21 05:40:07) Link dari sheet perhitungan
Note on I10: ====== ID#AAAA3QOSLvk (2023-08-21 05:40:07) Waktu total = Waktu setup + Waktu proses
Note on D11: ====== ID#AAAA3QOSLuA (2023-08-21 05:40:07) Pengisian nomor setup prinsipnya sama dengan nomor proses.
Note on E11: ====== ID#AAAA3QOSLvs (2023-08-21 05:40:07) Alat bantu diisi Ragum untuk seluruh proses pemesinan, kecuali mesin bubut gunakan Three Jaw Chuck atau Four Jaw Chuck. Tidak diperlukan alat bantu untuk pengukuran dan inspeksi.

## Perhitungan LRP Tilt
PERHITUNGAN LEMBAR RENCANA PROSES | [17 empty] | DRILLING |  | TURNING
MILLING
No. Proses | Nama Proses | D (mm) | d (mm) | L (mm) | v (mm/min) | N (rev/min) | fr (mm/min) | w (mm) | A (mm) | Tm (min) | Tm (sekon) | MRR (mm3/min) | Volume Awal (mm3) | Scrap | %Scrap | Volume Akhir (mm3)
TURNING
No. Proses | Nama Proses | Do (mm) | Df (mm) | d (mm) | d maks (mm) | L (mm) | f (mm/rev) | v (mm/min) | N (rev/min) | fr (mm/min) | Tm (min) | Tm (sekon) | MRR (mm3/min) | Volume Awal (mm3) | Scrap | % Scrap | Volume Akhir (mm3)
DRILLING (TERMASUK TAPPING DAN BORING)
No. Proses | Nama Proses | D (mm) | d (mm) | f (mm/rev) | v(mm/min) | N (rev/min) | fr (mm/min) | Tm (min) | Tm (sekon) | MRR (mm3/min) | Volume Awal (mm3) | Scrap | % Scrap | Volume Akhir (mm3)
PRESSING (BLANKING, PUNCHING, EMBOSS, DEBOSS)
No. Proses | Nama Proses | TS(MPa) | t (mm) | L (mm) | Volume Awal (mm3) | SPM | Tm (min) | Tm (s) | Scrap | %Scrap | Volume Akhir (mm3)
[18 empty] | MILLING |  | BENDING
PRESSING (BENDING)
No. Proses | Nama Proses | Kbf | w (mm) | TS (Mpa) | t (mm) | D (mm) | F (N) | SPM | Tm (min) | Tm (s) | Scrap (mm3)
CUTTING (TERMASUK CHAMFERING LINEAR)
No. Proses | Nama Proses | A (mm) | t (mm) | θ | Volume Awal | Scrap | % Scrap | Volume Akhir (mm3)
INJECTION MOLDING
No. Proses | Nama Proses | Vprod (m^3) | Vs (m^3) | P (W) | p (N/m^2) | hmax (mm) | alpha | Ti | Tx | Tm | tc | tf | Total Cycle Time (s) | Scrap | %Scrap | Volume Akhir (mm3)
2 | Injection Molding | 8.8033e-05 | 9.2434e-05 | 22000 | 100000000 | 10 | 0.058 | 170 | 50 | 25 | 549.2573 | 0.84031 | 550.0976 | 4.6217e-06 | 0.05 | 9.7056e-05
33720.561
LANGKAH MEMBACA REFERENSI KALPAKJIAN - MILLING
1. Operasi yang ingin digunakan?
2. Untuk operasi tersebut, perhatikan diameter tools (maximum width of cut) yang digunakan -> untuk pengulangan proses
3. Proses roughing atau finishing? Ingat semua milling harus ada proses finishing (kecuali dinyatakan sebaliknya).
4. Untuk operasi tersebut, perhatikan maksimum depth of cut -> untuk pengulangan proses
5. Material apa yang digunakan? Untuk stainless steel, gunakan 'Carbon steel up to 63 kgf/mm2'
6. Lihat cutting speed dan feed rate yang direkomendasikan.
PUNCHING/BLANKING
LANGKAH MEMBACA REFERENSI KALPAKJIAN - DRILLING
1. Berapa diameter drilling yang diinginkan?
2. Material apa yang digunakan?
3. Lihat cutting speed dan feed yang direkomendasikan (feed, bukan feed rate)
(cutting speed > feed)
4. Gunakan interpolasi apabila diperlukan (misal: ketika diameter drill 8 mm)
5. Lihat cooling/lubricant agents yang direkomendasikan bila diperlukan
LANGKAH MEMBACA REFERENSI KALPAKJIAN - TURNING
1. Berapa feed yang ingin digunakan? (Pertimbangkan trade off-nya)
2. Material apa yang digunakan?
3. Cutting tool apa yang digunakan? (Pertimbangkan trade off HSS dan TCT)
4. Lihat cutting speed yang direkomendasikan
Note on A5: ====== ID#AAAALcLy3wY (2021-02-06 14:46:23) Diperlukan setup positioning pahat untuk pengulangan proses akibat maximum width of cut.
Note on C6: ====== ID#AAAALcLy3wU (2021-02-06 14:46:23) Lihat referensi Kalpakjian untuk nilai diameter pahat.
Note on D6: ====== ID#AAAALcLy3vU (2021-02-06 14:46:23) Lihat referensi Kalpakjian untuk nilai maksimum kedalaman potong Apabila kedalaman potong yang diinginkan melebihi nilai maksimum kedalaman potong, ulangi proses sampai diperoleh kedalaman potong yang diinginkan. Contoh: Kedalaman potong diinginkan= 12 mm Kedalaman potong (roughing) maksimum= 5 mm Kedalaman potong (finishing) maksimum= 0.5 mm Maka diperlukan proses: 1. Roughing 2x dengan kedalaman potong masing-masing 5 mm 2. Roughing 1x dengan kedalaman potong 1.5 mm 3. Finishing 1x dengan kedalaman potong 0.5 mm
Note on F6: ====== ID#AAAALcLy3vo (2021-02-06 14:46:23) Lihat referensi Kalpakjian untuk nilai kecepatan potong
Note on H6: ====== ID#AAAALcLy3u8 (2021-02-06 14:46:23) Lihat referensi Kalpakjian untuk nilai feed rate
Note on I6: ====== ID#AAAALcLy3ww (2021-02-06 14:46:23) Untuk face milling, w maksimum = D Apabila lebar potong yang diinginkan melebihi nilai D, ulangi proses sampai diperoleh lebar potong yang diinginkan. Contoh: lebar potong diinginkan= 150 mm lebar potong maksimum= 70 mm Diperlukan proses: 1. Roughing 2x dengan lebar potong masing-masing 70 mm 2. Roughing 1x dengan lebar potong 10 mm. Hal yang sama diterapkan untuk proses finishing. Diperlukan setup positioning pahat untuk pengulangan proses akibat maximum width of cut.
Note on J6: ====== ID#AAAALSqtGz8 tc={0B3A4907-4040-48B0-92BC-EC86BB4C7720} (2021-01-18 03:17:41) Approach length Contoh A untuk face milling: Untuk w = D (centered), A = D/2 Untuk w < D (offset), A = √[w(D-w)]
Note on K6: ====== ID#AAAALcLy3vw (2021-02-06 14:46:23) Apabila terdapat pengulangan proses, nilai Tm dikalikan dengan banyaknya proses.
Note on N6: ====== ID#AAAALcLy3v0 (2021-02-06 14:46:23) Volume material sebelum dilakukan proses pemesinan tertentu Volume Awal Proses ke n = Volume Akhir Proses ke n-1 Volume Awal Proses ke 1 = Volume Raw Material
Note on O6: ====== ID#AAAALcLy3wg (2021-02-06 14:46:23) Hitung volume dari material yang terbuang pada suatu proses tertentu. Apabila terdapat pengulangan proses, nilai scrap dikalikan dengan banyaknya proses. Rumus pendekatan perhitungan scrap apabila scrap memiliki bentuk yang kompleks: Scrap = Tm x MRR Untuk milling, karena terdapat approach length yang tidak melakukan pembuangan material, maka: Scrap = L/Fr x MRR Gunakan fitur measuring pada Solidworks untuk mempermudah perhitungan area dan keliling dari face tertentu. Praktikan diperbolehkan menggunakan fitur costing untuk menghitung scrap untuk proses tertentu.
Note on P6: ====== ID#AAAALcLy3vM (2021-02-06 14:46:23) Persentase Scrap terhadap volume raw material
Note on Q6: ====== ID#AAAALcLy3vY (2021-02-06 14:46:23) Volume material setelah dilakukan proses pemesinan Volume Akhir = Volume Awal - Scrap
Note on F12: ====== ID#AAAALcLy3wc (2021-02-06 14:46:23) Depth of cut maksimum dari proses pembubutan umumnya sampai lima kali dari nilai f. Lakukan pengulangan proses apabila kedalaman yang diinginkan melebihi nilai depth of cut maksimum.
Note on H12: ====== ID#AAAALcLy3vE (2021-02-06 14:46:23) Lihat referensi Kalpakjian untuk nilai f
Note on I12: ====== ID#AAAALcLy3wA (2021-02-06 14:46:23) Lihat referensi Kalpakjian untuk nilai cutting speed
Note on A23: ====== ID#AAAALcLy3vQ (2021-02-06 14:46:23) Untuk operasi embossing dan debossing, scrap = 0
Note on C24: ====== ID#AAAALcLy3xA (2021-02-06 14:46:23) Untuk material SS41, TS = 401.8 MPa
Note on E24: ====== ID#AAAALcLy3wI (2021-02-06 14:46:23) Gunakan fitur measuring pada Solidworks untuk mengetahui nilai L
Note on A29: ====== ID#AAAALcLy3xE (2021-02-06 14:46:23) Untuk proses bending, scrap = 0
Note on C30: ====== ID#AAAALcLy3wM (2021-02-06 14:46:23) V-Bend, Kbf = 1.33 Edge Bend, Kbf = 0.33
Note on E30: ====== ID#AAAALcLy3v8 (2021-02-06 14:46:23) Untuk material SS41, TS = 401.8 MPa
Note on C39: [Threaded comment] Your version of Excel allows you to read this threaded comment; however, any edits to it will get removed if the file is opened in a newer version of Excel. Learn more: https://go.microsoft.com/fwlink/?linkid=870924 Comment: Volume Produk yang akan dicetak
Note on E39: [Threaded comment] Your version of Excel allows you to read this threaded comment; however, any edits to it will get removed if the file is opened in a newer version of Excel. Learn more: https://go.microsoft.com/fwlink/?linkid=870924 Comment: Daya listrik yang dibutuhkan untuk melakukan injection molding
Note on F39: [Threaded comment] Your version of Excel allows you to read this threaded comment; however, any edits to it will get removed if the file is opened in a newer version of Excel. Learn more: https://go.microsoft.com/fwlink/?linkid=870924 Comment: Tekanan menginjeksi, diasumsikan dari tabel bahwa PLA merupakan PLA dasar / base dan diambil yang paling tinggi sebesar 100 MPa
Note on G39: [Threaded comment] Your version of Excel allows you to read this threaded comment; however, any edits to it will get removed if the file is opened in a newer version of Excel. Learn more: https://go.microsoft.com/fwlink/?linkid=870924 Comment: Ketebalan maksimal dari part yang paling lama untuk mengering
Note on H39: [Threaded comment] Your version of Excel allows you to read this threaded comment; however, any edits to it will get removed if the file is opened in a newer version of Excel. Learn more: https://go.microsoft.com/fwlink/?linkid=870924 Comment: Thermal Diffusvity Coefficent buat material PLA
Note on I39: [Threaded comment] Your version of Excel allows you to read this threaded comment; however, any edits to it will get removed if the file is opened in a newer version of Excel. Learn more: https://go.microsoft.com/fwlink/?linkid=870924 Comment: Temperatur Injeksi diasumsikan dengan temperatur leleh
Note on J39: [Threaded comment] Your version of Excel allows you to read this threaded comment; however, any edits to it will get removed if the file is opened in a newer version of Excel. Learn more: https://go.microsoft.com/fwlink/?linkid=870924 Comment: Temperatur part ejection diasumsikan temperatur kering
Note on P39: Ghani: Asumsi : Injection Molding merupakan hot runner injection mold (2-5% Scrap)